## Attachment 1 - Summary
Group 40524-23254, SCHOOL BUSES (Statewide) Attachment 1 - Specifications and Pricing (Revised October 15, 2026)
PC69863 Nesco Bus and Truck Sales, Inc.
The Contractor has been awarded the following Items, and shall offer Base Items, Optional Equipment and Additional Body Sections sold under the Contract at net prices that are equal to the applicable NYS Contract Price that is listed on the Contract Pricelist, or less. An Authorized User may choose to add one (1) or more of the Optional Equipment from the list of Optional Equipment, and/or Additional Body Sections, associated with the Base Item (see Contract Section 3.7 Optional Equipment and Additional Body Sections). Additional Options offered by the Contractor, that are listed on the OEM or Contractor-Published Pricelist(s), may also be requested by the Authorized User (see Contract Section 3.8 Additional Options).
Name and description of worksheets included in this workbook:
Tab Name | Description of Tab or Item | Fuel Types Awarded | Item Availability by County (Under this Contract) | Pupil Capacity | Tab Color
Attachment 1 - Summary | Summary of Attachment 1 - Specifications and Pricing (this worksheet)
A (Item 2-G) | Lot A (Item 2-G): Type A-1, SRW, Cutaway, 4 Rows | Gasoline | Bronx, Kings, Nassau, New York, Queens, Richmond, and Suffolk Counties. For all other Counties, please see Contract PC69862, Matthews Buses, Inc. | Minimum 16
A (Item 3-G) | Lot A (Item 3-G): Type A-2, DRW, Cutaway, 4 Rows | Gasoline | Bronx, Kings, Nassau, New York, Queens, Richmond, and Suffolk Counties. For all other Counties, please see Contract PC69862, Matthews Buses, Inc. | Minimum 20
A (Item 3-EV) | Lot A (Item 3-EV): Type A-2, DRW, Cutaway, 4 Rows | Electric | Bronx, Kings, Nassau, New York, Queens, Richmond, and Suffolk Counties. For all other Counties, please see Contract PC69862, Matthews Buses, Inc. | Minimum 20
A (Item 4-G) | Lot A (Item 4-G): Type A-2, DRW, Cutaway, 4 Rows | Gasoline | Bronx, Kings, Nassau, New York, Queens, Richmond, and Suffolk Counties. For all other Counties, please see Contract PC69862, Matthews Buses, Inc. | Minimum 24
A (Item 4-EV) | Lot A (Item 4-EV): Type A-2, DRW, Cutaway, 4 Rows | Electric | Bronx, Kings, Nassau, New York, Queens, Richmond, and Suffolk Counties. For all other Counties, please see Contract PC69862, Matthews Buses, Inc. | Minimum 24
A (Item 5-G) | Lot A (Item 5-G): Type A-2, DRW, Cutaway, 5 Rows | Gasoline, LPG | Bronx, Kings, Nassau, New York, Queens, Richmond, and Suffolk Counties. For all other Counties, please see Contract PC69862, Matthews Buses, Inc. | Minimum 30
C (Item 1-D) | Lot C (Item 1-D): Type C, Conventional Bus | Diesel | Bronx, Kings, Nassau, New York, Queens, Richmond, and Suffolk Counties. For all other Counties, please see Contract PC69862, Matthews Buses, Inc. | Minimum 24
C (Item 2-D) | Lot C (Item 2-D): Type C, Conventional Bus | Diesel | Bronx, Kings, Nassau, New York, Queens, Richmond, and Suffolk Counties. For all other Counties, please see Contract PC69862, Matthews Buses, Inc. | Minimum 46
C (Item 2-EV) | Lot C (Item 2-EV): Type C, Conventional Bus | Electric | Bronx, Kings, Nassau, New York, Queens, Richmond, and Suffolk Counties. For all other Counties, please see Contract PC69862, Matthews Buses, Inc. | Minimum 46
C (Item 3-D) | Lot C (Item 3-D): Type C, Conventional Bus | Diesel, CNG | Bronx, Kings, Nassau, New York, Queens, Richmond, and Suffolk Counties. For all other Counties, please see Contract PC69862, Matthews Buses, Inc. | Minimum 58
C (Item 4-D) | Lot C (Item 4-D): Type C, Conventional Bus | Diesel, CNG | Bronx, Kings, Nassau, New York, Queens, Richmond, and Suffolk Counties. For all other Counties, please see Contract PC69862, Matthews Buses, Inc. | Minimum 64
C (Item 4-EV) | Lot C (Item 4-EV): Type C, Conventional Bus | Electric | Bronx, Kings, Nassau, New York, Queens, Richmond, and Suffolk Counties. For all other Counties, please see Contract PC69862, Matthews Buses, Inc. | Minimum 64
D (Item 1-D) | Lot D (Item 1-D): Type D, Forward Control Transit Style Bus | Diesel | Bronx, Kings, Nassau, New York, Queens, Richmond, and Suffolk Counties. For all other Counties, please see Contract PC69862, Matthews Buses, Inc. | Minimum 24
D (Item 2-D) | Lot D (Item 2-D): Type D, Forward Control Transit Style Bus | Diesel | Bronx, Kings, Nassau, New York, Queens, Richmond, and Suffolk Counties. For all other Counties, please see Contract PC69862, Matthews Buses, Inc. | Minimum 65
D (Item 3-D) | Lot D (Item 3-D): Type D, Forward Control Transit Style Bus | Diesel | Bronx, Kings, Nassau, New York, Queens, Richmond, and Suffolk Counties. For all other Counties, please see Contract PC69862, Matthews Buses, Inc. | Minimum 77
D (Item 4-D) | Lot D (Item 4-D): Type D, Rear Engine (Pusher) Bus | Diesel | Bronx, Kings, Nassau, New York, Queens, Richmond, and Suffolk Counties. For all other Counties, please see Contract PC69862, Matthews Buses, Inc. | Minimum 24
D (Item 5-D) | Lot D (Item 5-D): Type D, Rear Engine (Pusher) Bus | Diesel, CNG | Bronx, Kings, Nassau, New York, Queens, Richmond, and Suffolk Counties. For all other Counties, please see Contract PC69862, Matthews Buses, Inc. | Minimum 72

## A (Item 2-G)
GROUP 40524-23254, SCHOOL BUSES (Statewide) Attachment 1 - Specifications and Pricing (Revised October 15, 2026)
PC69863 Nesco Bus and Truck Sales, Inc.
LOT A (Item 2-G)
Type A-1, SRW, Cutaway, 4 Rows (Gasoline; Minimum 16 Pupils)
PART 1: Product information for the Base Item(s) Awarded |  |  | General Motors / Thomas
Category | Information provided in Yellow Cells |  | Gasoline
Engine | Information identifying the engine for the fuel type offered. |  | LV1, GM 4.3L Vortec, 6 cylinders, 4.3L, 276HP@5200, 298 LB FT Torque @ 3800
NYS DOT Approval Number | The NYS DOT Approval Number for the School Bus. Only School Buses approved by NYS DOT Passenger Carrier Safety Bureau for use as 2022 and newer Models, as indicated by a NYS DOT Approval Number, shall be delivered pursuant to the Contract. |  | 1623-NY-16-00WC-TBB
Chassis Make | The OEM company name of a Chassis. |  | General Motors
Chassis Model | The Model name of the Chassis. |  | 3500
Chassis Model Code | The OEM code used to identify the subset of the Chassis Model. |  | CG33503
Body Make | The OEM company name of a Body. |  | Thomas
Body Model | The Model name of the Body. |  | Minotour
Body Model Code | The OEM code used to identify the subset of the Body Model. |  | 041LS
Pick Up Allowance | The dollar amount, per School Bus, that will be deducted from the Base Item NYS Contract Price, if the Authorized User elects to pick up the School Bus at the Contractor's location. |  | 100
Delivery Time | The estimated delivery time for the School Bus, expressed in number of calendar days, required to make delivery after receipt of a final Purchase Order (After Receipt of Order (“ARO”)). |  | 210
PART 2: Pricing for the Base Item, Additional Body Section, and Additional Options |  |  | General Motors / Thomas
Category | Information provided in Yellow Cells |  | Gasoline
Base Item NYS Contract Price | The per unit NYS Contract Price (dollar amount) for the School Bus described in the Base Item Specifications. The Base Item NYS Contract Price includes any OEM fees, all customs duties and charges, all vehicle preparation and clean-up charges, NYS DOT inspection, installation charges, delivery and all other incidentals normally included with providing a School Bus, but excludes Optional Equipment, Additional Body Section(s), and Additional Options. |  | 73639.1821
Additional Body Section NYS Contract Price | The per unit NYS Contract Price (dollar amount) for adding one (1) Additional Body Section, excluding seats and other interior features, to the Base Item and the applicable Base Item NYS Contract Price. |  | 1915.047
Additional Options NYS Discount | The minimum percentage amount that shall be deducted from the MSRP for all Additional Options purchased under the Contract for this Item. |  | 20
PART 3: Base Item Specifications |  |  | General Motors / Thomas
Category | Specification | Information provided in Yellow Cells | Gasoline
General | A conversion School Bus constructed using a cutaway front-section vehicle with a left side driver’s door, with a GVWR of 10,000 pounds or less. | Gross Vehicle Weight Rating (GVWR) [lbs]: | 9900
Capacity | Minimum four (4) rows for sixteen (16) Pupils | Number of rows: | 4
|  | Number of Pupils: | 16
Rear Wheels | Single Rear Wheel (SRW)
Dimensions |  | Wheelbase [inches]: | 139
|  | Length (bumper to bumper) [inches]: | 227.8
|  | Body width (inside) [inches]: | 78
|  | Body headroom (standard) [inches]: | 73
|  | Cowl to rear axle length [inches]: | 77.6
Front Axle |  | Gross Axle Weight Rating (GAWR) [lbs]: | 4100
|  | Front axle capacity [lbs]: | 4100
Rear Axle |  | Gross Axle Weight Rating (GAWR) [lbs]: | 6084
|  | Rear axle capacity [lbs]: | 6084
Steering | Power steering
Tires | Tires shall meet the minimum requirements for the Chassis Model, as published by the Chassis manufacturer. | Front radial tires size (load range letter) | LT245/75R16E
|  | Front radial tires capacity | 2205 each
|  | Rear radial tires size (load range letter) | LT245/75R16E
|  | Rear radial tires capacity | 3042 each
|  | Front Tires Option Code: | XLP
|  | Front Tires Make & Tread Designation: | Bridgestone Hwy
|  | Rear Tires Option Code: | YLP
|  | Rear Tires Make & Tread Designation: | Bridgestone Hwy
Transmission | Automatic transmission | Number of forward gears: | 6
|  | Gears direct or w/O.D.?: | w/O.D.
|  | Option Code, Make & Model: | MYD, GM 3L90
Engine | Engine shall have a manufacturer's standard water cooled engine complete with accessories, as called for under classification. Engine shall develop full-rated torque and horsepower without requiring the use of premium grade fuel for any condition of operation. If a Diesel engine is offered, it shall develop full-rated torque and horsepower with the use of both ultra low sulfur grade diesel fuel and renewable diesel fuel.
Alternator | Alternator shall be of the integrally-rectified type, with an SAE continuous ampere output rating that is capable of at least powering all electrical devices energized simultaneously and an additional output of ten (10) or more amperes; and shall be driven by a single serpentine belt (or equivalent) or gear driven, and shall have full-transistor type voltage regulators. Wiring harness sizes shall be not less than the alternator manufacturer's recommendations. | Option Code, Make & Model: | KW5, GM Delco
|  | Capacity [amps]: | 220
Battery(ies) |  | Model or Option Code: | TP2
|  | Number of batteries: | 2
|  | CCA of each battery: | 600 CCA,770 CCA
Electrical | Units shall have headlights turned on when the engine is running.
Electrical | Driver's compartment dome light shall be so directed to provide illumination for the bus driver and be controlled by an independent switch.
Electrical | All exterior lamps, except headlamps, shall be Light Emitting Diode (LED) design that meet applicable SAE standards.
Horns | An electrical horn(s) shall be provided that meets SAE standard J377.
Door (Entrance) |  | Type and clear width [inches]: | O/O manual, 24"
Fuel Tank(s) | Gasoline and diesel engines Base Items shall have a Twenty-Five (25) gallon fuel capacity. LPG and CNG shall have the minimum construction and protection required by NFPA. | Capacity [gallons]: | 33
Mirrors | The exterior driving mirrors shall be the heated defrosting type with their own switch and pilot light. Crossview mirrors shall be provided at front corners of each bus.
Seating | Manufacturer's standard or optional seat spacing that meets or exceeds the NYCRR minimum requirement for the respective class of School Bus with the minimum Pupil capacity stated above.
Seatbelt (ambulatory) | Type II seat belts shall be provided for each individual seating space. Seat belts shall meet current federal safety standards and shall be of a type approved by, and installed in accordance with, the rules and regulations established by NYS DOT in subdivision five (5) of section three-hundred eighty-three (383) of the New York State Vehicle and Traffic Laws dated July 30, 1986 and NYCRR, Title 17, Part 720, or the latest revision thereof.
Stop Arm(s) (Power) | Shall be entrance-door activated, electric or air-positioning type, and be provided streetside on all School Buses. It shall be compliant with FMVSS (49 CFR 571.131). | Make & Model: | Specialty 7970
"School Bus" Signs | Both front and rear shall comply with Article 9, Section 375.20 of the New York State Vehicle and Traffic Law.
8 Lamp Warning System (School Bus) | Shall be compliant with SAE J887. | Make & Model: | Weldon 7000
Exterior Reflective Markings | All units with a capacity of ten (10) or more Pupils shall be equipped with exterior reflective markings as required by FMVSS (49 CFR 571.217) and NYCRR (Title 15, Department of Motor Vehicles, Part D, 46.12).
Floor | Manufacturer's standard insulated floor design shall be provided throughout the School Bus.
Heaters | Minimum passenger compartment heating shall meet the requirements of NYCRR, Title 17, Part 720.4(I) Heaters, or the latest revision thereof.
Door (Rear Emergency Exit) | Shall include lower glass.
PART 4: Optional Equipment NYS Contract Pricing |  |  | General Motors / Thomas
Optional Equipment (see Specifications and Equipment Provided below) |  |  | Gasoline
Capacity - Add One (1) Row of Seating |  |  | 1178.67
Capacity - Delete One (1) Row of Seating |  |  | -1178.67
Child Presence Check / Alarm |  |  | 620.844
Glass (Tinted) |  |  | 304.587
Rear Axle, "No Spin" |  |  | 338.43
Tires (Snow) |  |  | 634.848
Tires (All-Season) |  |  | 1228.851
Floor With Recessed Wheelchair Restraint Track For One Wheelchair Station. |  |  | 998.952
Floor (Flat) With Recessed Wheelchair Track Throughout Entire Body |  |  | Not Available
Wheelchair Lift |  |  | 12604.767
White Roof |  |  | 772.554
Crossing Arm |  |  | 1029.294
Additional Passenger Area Heater (Under Passenger Seat) |  |  | 460.8133
Auxiliary Engine Coolant Heater |  |  | Not Available
Vandal Lock |  |  | 238.068
Air Conditioning |  |  | 7235.4
School Bus Safety Camera |  |  | 2300.157
Delete Exterior LED Lamps |  |  | -1209.012
Multifunction School Activity Bus |  |  | -2360.841
PART 4: Optional Equipment Specifications |  |  | General Motors / Thomas
Optional Equipment | Specification | Information provided in Yellow Cells | Gasoline
Capacity - Add One (1) Row of Seating | Add one (1) row of seating to an Additional Body Section that has been added to the Base Item.
Capacity - Delete One (1) Row of Seating | Delete one (1) full row of seating (both left and right sides) without removing a Body section from the Base Item, or altering the spacing between the remaining seats.
Child Presence Check / Alarm | Shall be the Child Check-mate System Model EP 2, or Compatible Equivalent. | Make & Model: | Child Check-Mate EP2
Glass (Tinted) | The School Bus windshield and Body windows shall have the manufacturer's typical options that provide tinted glass windows throughout the vehicle and shall comply with Article 9, Section 375.12a. of the New York State Vehicle and Traffic Law.
Rear Axle, "No Spin" | The manufacturer’s standard device (e.g., power-lock, limited-slip, no-spin, positive-traction). | Type of device: | no-spin rear
Tires (Snow) | Snow tread tires shall be provided on all drive wheels. Tires shall be Federal class D/A, STC (with snow traction capability), or class S/T, or A/T, AP with STC, or other class with STC. Tires of the same size and ply-rating as front tires shall be furnished on the rear wheels. The price entered for this Optional Equipment shall be for two (2) tires. | Rear radial tires size (load range letter) | LT245/75R16E
|  | Rear radial tires capacity | 3042 lbs each
|  | Rear Tires Option Code: | 103-01C2A
|  | Rear Tires Make & Tread Designation: | Bridgestone M700HD
Tires (All-Season) | All-season tread, tubeless, radial tires having a Federal class designation S/T or STC shall be provided. Tires shall be Michelin LTX M/S, or LTX M/S Commercial, or XPS Traction tread series, or Compatible Equivalent. The price entered for this Optional Equipment shall be for shall be for four (4) tires. | Front radial tires size (load range letter) | LT245/75R16E
|  | Front radial tires capacity | 2205 lbs each
|  | Rear radial tires size (load range letter) | LT245/75R16E
|  | Rear radial tires capacity | 3042 lbs each
|  | Front Tires Option Code: | 103-01C2C
|  | Front Tires Make & Tread Designation: | Bridgestone R500HD
|  | Rear Tires Option Code: | 103-01C2C
|  | Rear Tires Make & Tread Designation: | Bridgestone R500HD
Floor With Recessed Wheelchair Restraint Track For One Wheelchair Station. | The unit shall be the Body manufacturer's typical recessed mounting track for a single wheelchair station. Unit does NOT include mounting upgrades for seating mounts to be compatible with the track, wheelchair restraints, or seats. Insulated flooring contiguous to all track inserts shall be a non-hazardous material that is either not susceptible to, or is treated to prevent, decay and dry-rot. Additionally, the contiguous joint(s) between the floor pan and/or its insulating floor materials and/or rubber finish flooring shall have a non-hazardous adhesive/sealant that prevents moisture from migrating to any adjacent untreated floor-insulating materials that are subject to rotting. | Type and style: | Plywood with recessed L-Track
Floor (Flat) With Recessed Wheelchair Track Throughout Entire Body | The unit shall be the Body manufacturer's typical recessed mounting track on a raised flat floor throughout the entire passenger area to rear of front wheel wells, with tracks that would allow for multiple configurations of seats and wheelchair tie down positions that can be readily changed. Unit does NOT include mounting upgrades for seating mounts to be compatible with the track, wheelchair restraints, or seats. Insulated flooring contiguous to all track inserts shall be a non-hazardous material that is either not susceptible to, or is treated to prevent, decay and dry-rot. Additionally, the contiguous joint(s) between the floor pan and/or its insulating floor materials and/or rubber finish flooring shall have a non-hazardous adhesive/sealant that prevents moisture from migrating to any adjacent untreated floor-insulating materials that are subject to rotting. | Type and style: | Not Available
Wheelchair Lift | Electric hydraulic type compliant with FMVSS (49 CFR 571.403 and 404). A safety switch to prevent operation of lift unless door(s) are opened, and a manual override system in case of power failure, shall be provided. The lift electric system shall be protected with an in-line fuse. | Make & Model: | Braun NCL919FIB-2
|  | Lift capacity: | 800 lbs
White Roof | The School Bus Body shall be provided with a factory-painted white roof in lieu of school bus yellow. White shall NOT extend below the bottom of the marker lights.
Crossing Arm | Shall be power operated by passenger door operating control - electric vacuum, or air powered. | Type: | Electric
Additional Passenger Area Heater (Under Passenger Seat) | In addition to manufacturer's standard and/or NYS DOT minimum requirements, install one (1) under seat heater meeting federal and state regulations, that provides heat for the passenger body area.
Auxiliary Engine Coolant Heater | Low voltage fuel oil heater, Webasto Thermo Pro 90 or equivalent, used to preheat the engine coolant, for the purpose of reducing engine idling. Heater output shall be a minimum of 30,000 BTU/H. The heater shall be connected to the vehicle heating system using the same size and quality plumbing as the OEM Base Item. The heater shall function separately from the School Bus engine. For a School Bus that uses a fuel type other than diesel, the heater shall operate via a separate diesel fuel tank. For a diesel engine equipped School Bus, the heater shall use the same fuel tank and type of fuel supply lines as the original bus manufacturer provides. | Make & Model: | Not Available
BTU/H:
Vandal Lock | Vandal locks shall be provided on all emergency doors that can be opened from the outside of the School Bus. | Make & Model: | Thomas TBB138592
Air Conditioning | When tested with a starting temperature of at least 85°F inside and outside the School Bus, the air conditioning system must provide a minimum 20°F temperature drop throughout the interior of the School Bus within a twenty (20) minute time period. | Number of air conditioning units (including OEM if applicable): | 2
School Bus Safety Camera | An automated photo monitoring device affixed to a School Bus in a location designated by the Authorized User, that activates when the School Bus stop arm is extended, and that is designed to detect and store an image of motor vehicles which overtake or pass School Buses in violation of Subdivision A of Section 1174 of Vehicle and Traffic Law. | Make & Model: | Seon TL2-1
Multifunction School Activity Bus | Configure the School Bus bid for the Base Item as a Multifunction School Activity Bus as defined in FMVSS (49 CFR 571.3); (e.g., the same vehicle as the School Bus bid, except without the School Bus sign, the flashing lights for crossing Pupils, the stop arms on the sides, and the color of national school bus yellow).

## A (Item 3-G)
GROUP 40524-23254, SCHOOL BUSES (Statewide) Attachment 1 - Specifications and Pricing (Revised October 15, 2026)
PC69863 Nesco Bus and Truck Sales, Inc.
LOT A (Item 3-G)
Type A-2, DRW, Cutaway, 4 Rows (Gasoline; Minimum 20 Pupils)
PART 1: Product information for the Base Item(s) Awarded |  |  | Ford / Thomas
Category | Information provided in Yellow Cells |  | Gasoline
Engine | Information identifying the engine for the fuel type offered. |  | 99S Ford Triton V8, 10 cylinder,7.3L,325HP @ 4250 RPM, 450LBFT torque @ 3750 RPM
NYS DOT Approval Number | The NYS DOT Approval Number for the School Bus. Only School Buses approved by NYS DOT Passenger Carrier Safety Bureau for use as 2022 and newer Models, as indicated by a NYS DOT Approval Number, shall be delivered pursuant to the Contract. |  | 1462-NY-20-00WC-TBB
Chassis Make | The OEM company name of a Chassis. |  | Ford
Chassis Model | The Model name of the Chassis. |  | E-350
Chassis Model Code | The OEM code used to identify the subset of the Chassis Model. |  | E3F
Body Make | The OEM company name of a Body. |  | Thomas
Body Model | The Model name of the Body. |  | Minotour
Body Model Code | The OEM code used to identify the subset of the Body Model. |  | 041MS
Pick Up Allowance | The dollar amount, per School Bus, that will be deducted from the Base Item NYS Contract Price, if the Authorized User elects to pick up the School Bus at the Contractor's location. |  | 100
Delivery Time | The estimated delivery time for the School Bus, expressed in number of calendar days, required to make delivery after receipt of a final Purchase Order (After Receipt of Order (“ARO”)). |  | 210 days
PART 2: Pricing for the Base Item, Additional Body Section, and Additional Options |  |  | Ford / Thomas
Category | Information provided in Yellow Cells |  | Gasoline
Base Item NYS Contract Price | The per unit NYS Contract Price (dollar amount) for the School Bus described in the Base Item Specifications. The Base Item NYS Contract Price includes any OEM fees, all customs duties and charges, all vehicle preparation and clean-up charges, NYS DOT inspection, installation charges, delivery and all other incidentals normally included with providing a School Bus, but excludes Optional Equipment, Additional Body Section(s), and Additional Options. |  | 89756.6658
Additional Body Section NYS Contract Price | The per unit NYS Contract Price (dollar amount) for adding one (1) Additional Body Section, excluding seats and other interior features, to the Base Item and the applicable Base Item NYS Contract Price. |  | 1915.047
Additional Options NYS Discount | The minimum percentage amount that shall be deducted from the MSRP for all Additional Options purchased under the Contract for this Item. |  | 20
PART 3: Base Item Specifications |  |  | Ford / Thomas
Category | Specification | Information provided in Yellow Cells | Gasoline
General | A conversion School Bus constructed using a cutaway front-section vehicle with a left side driver’s door, with a GVWR equal to or greater than 10,001 pounds and less than or equal to 21,500 pounds. | Gross Vehicle Weight Rating (GVWR) [lbs]: | 11500
Capacity | Minimum four (4) rows for twenty (20) Pupils. | Number of rows: | 4
|  | Number of Pupils: | 20
Rear Wheels | Dual Rear Wheel (DRW)
Dimensions |  | Wheelbase [inches]: | 138
|  | Length (bumper to bumper) [inches]: | 233
|  | Body width (inside) [inches]: | 90
|  | Body headroom (standard) [inches]: | 73
|  | Cowl to rear axle length [inches]: | 74.6
Front Axle |  | Gross Axle Weight Rating (GAWR) [lbs]: | 4600
|  | Front axle capacity [lbs]: | 5000
Rear Axle |  | Gross Axle Weight Rating (GAWR) [lbs]: | 7800
|  | Rear axle capacity [lbs]: | 7800
Steering | Power steering
Tires | Tires shall meet the minimum requirements for the Chassis Model, as published by the Chassis manufacturer. | Front radial tires size (load range letter) | LT225/75R16E
|  | Front radial tires capacity | 2680
|  | Rear radial tires size (load range letter) | LT225/75R16E
|  | Rear radial tires capacity | 2470
|  | Front Tires Option Code: | T67
|  | Front Tires Make & Tread Designation: | Bridgestone Hwy
|  | Rear Tires Option Code: | T67
|  | Rear Tires Make & Tread Designation: | Bridgestone Hwy
Transmission | Automatic transmission | Number of forward gears: | 6
|  | Gears direct or w/O.D.?: | w/O.D.
|  | Option Code, Make & Model: | 44P, Ford 6R140
Engine | Engine shall have a manufacturer's standard water cooled engine complete with accessories, as called for under classification. Engine shall develop full-rated torque and horsepower without requiring the use of premium grade fuel for any condition of operation. If a Diesel engine is offered, it shall develop full-rated torque and horsepower with the use of both ultra low sulfur grade diesel fuel and renewable diesel fuel.
Alternator | Alternator shall be of the integrally-rectified type, with an SAE continuous ampere output rating that is capable of at least powering all electrical devices energized simultaneously and an additional output of ten (10) or more amperes; and shall be driven by a single serpentine belt (or equivalent) or gear driven, and shall have full-transistor type voltage regulators. Wiring harness sizes shall be not less than the alternator manufacturer's recommendations. | Option Code, Make & Model: | 63N, Ford Motorcraft
|  | Capacity [amps]: | 225
Battery(ies) |  | Model or Option Code: | 63G
|  | Number of batteries: | 1
|  | CCA of each battery: | 750 CCA
Electrical | Units shall have headlights turned on when the engine is running.
Electrical | Driver's compartment dome light shall be so directed to provide illumination for the bus driver and be controlled by an independent switch.
Electrical | All exterior lamps, except headlamps, shall be Light Emitting Diode (LED) design that meet applicable SAE standards.
Horns | An electrical horn(s) shall be provided that meets SAE standard J377.
Door (Entrance) |  | Type and clear width [inches]: | O/O manual, 24"
Fuel Tank(s) | Gasoline and diesel engines Base Items shall have a Twenty-Five (25) gallon fuel capacity. LPG and CNG shall have the minimum construction and protection required by NFPA. | Capacity [gallons]: | 40
Mirrors | The exterior driving mirrors shall be the heated defrosting type with their own switch and pilot light. Crossview mirrors shall be provided at front corners of each bus.
Seating | Manufacturer's standard or optional seat spacing that meets or exceeds the NYCRR minimum requirement for the respective class of School Bus with the minimum Pupil capacity stated above.
Seatbelt (ambulatory) | Seat belts shall be provided for each individual seating space. Seat belts shall meet current federal safety standards and shall be of a type approved by, and installed in accordance with, the rules and regulations established by NYS DOT in subdivision five (5) of section three-hundred eighty-three (383) of the New York State Vehicle and Traffic Laws dated July 30, 1986 and NYCRR, Title 17, Part 720, or the latest revision thereof.
Stop Arm(s) (Power) | Shall be entrance-door activated, electric or air-positioning type, and be provided streetside on all School Buses. It shall be compliant with FMVSS (49 CFR 571.131). | Make & Model: | Specialty 7970
"School Bus" Signs | Both front and rear shall comply with Article 9, Section 375.20 of the New York State Vehicle and Traffic Law.
8 Lamp Warning System (School Bus) | Shall be compliant with SAE J887. | Make & Model: | Weldon 7000
Exterior Reflective Markings | All units with a capacity of ten (10) or more Pupils shall be equipped with exterior reflective markings as required by FMVSS (49 CFR 571.217) and NYCRR (Title 15, Department of Motor Vehicles, Part D, 46.12).
Floor | Manufacturer's standard insulated floor design shall be provided throughout the School Bus.
Heaters | Minimum passenger compartment heating shall meet the requirements of NYCRR, Title 17, Part 720.4(I) Heaters, or the latest revision thereof.
Door (Rear Emergency Exit) | Shall include lower glass.
PART 4: Optional Equipment NYS Contract Pricing |  |  | Ford / Thomas
Optional Equipment (see Specifications and Equipment Provided below) |  |  | Gasoline
Capacity - Add One (1) Row of Seating |  |  | 1178.67
Capacity - Delete One (1) Row of Seating |  |  | -1178.67
Child Presence Check / Alarm |  |  | 620.844
Glass (Tinted) |  |  | 304.587
Rear Axle, "No Spin" |  |  | 338.43
Tires (Snow) |  |  | 1267.362
Tires (All-Season) |  |  | 1778.508
Floor With Recessed Wheelchair Restraint Track For One Wheelchair Station. |  |  | 998.952
Floor (Flat) With Recessed Wheelchair Track Throughout Entire Body |  |  | Not Available
Wheelchair Lift |  |  | 12604.767
Roof Ventilator / Emergency Exit |  |  | 583.5
White Roof |  |  | 772.554
Crossing Arm |  |  | 1029.294
Additional Passenger Area Heater (Under Passenger Seat) |  |  | 460.8133
Auxiliary Engine Coolant Heater |  |  | Not Available
Vandal Lock |  |  | 238.068
Air Conditioning |  |  | 9721.11
School Bus Safety Camera |  |  | 2300.157
Delete Exterior LED Lamps |  |  | -1209.012
Multifunction School Activity Bus |  |  | -2360.841
PART 4: Optional Equipment Specifications |  |  | Ford / Thomas
Optional Equipment | Specification | Information provided in Yellow Cells | Gasoline
Capacity - Add One (1) Row of Seating | Add one (1) row of seating to an Additional Body Section that has been added to the Base Item.
Capacity - Delete One (1) Row of Seating | Delete one (1) full row of seating (both left and right sides) without removing a Body section from the Base Item, or altering the spacing between the remaining seats.
Child Presence Check / Alarm | Shall be the Child Check-mate System Model EP 2, or Compatible Equivalent. | Make & Model: | Child Check-Mate EP2
Glass (Tinted) | The School Bus windshield and Body windows shall have the manufacturer's typical options that provide tinted glass windows throughout the vehicle and shall comply with Article 9, Section 375.12a. of the New York State Vehicle and Traffic Law.
Rear Axle, "No Spin" | The manufacturer’s standard device (e.g., power-lock, limited-slip, no-spin, positive-traction). | Type of device: | Limited Slip
Tires (Snow) | Snow tread tires shall be provided on all drive wheels. Tires shall be Federal class D/A, STC (with snow traction capability), or class S/T, or A/T, AP with STC, or other class with STC. The price entered for this Optional Equipment shall be for four (4) tires. Tires furnished on the rear wheels shall be the same size and adequate for axle's GAWR. | Rear radial tires size (load range letter) | LT225/75R16E
|  | Rear radial tires capacity | 2470
|  | Rear Tires Option Code: | 103-01C2B
|  | Rear Tires Make & Tread Designation: | Bridgestone M700HD
Tires (All-Season) | All-season tread, tubeless, radial tires having a Federal class designation S/T or STC shall be provided. Tires shall be Michelin LTX M/S, or LTX M/S Commercial, or XPS Traction tread series, or Compatible Equivalent. The price entered for this Optional Equipment shall be for six (6) tires. Tires furnished on the rear wheels shall be the same size and adequate for axle's GAWR. | Front radial tires size (load range letter) | LT225/75R16E
|  | Front radial tires capacity | 2680
|  | Rear radial tires size (load range letter) | LT225/75R16E
|  | Rear radial tires capacity | 2470
|  | Front Tires Option Code: | 103-01C2C
|  | Front Tires Make & Tread Designation: | Bridgestone R500HD
|  | Rear Tires Option Code: | 103-01C2C
|  | Rear Tires Make & Tread Designation: | Bridgestone R500HD
Floor With Recessed Wheelchair Restraint Track For One Wheelchair Station. | The unit shall be the Body manufacturer's typical recessed mounting track for a single wheelchair station. Unit does NOT include mounting upgrades for seating mounts to be compatible with the track, wheelchair restraints, or seats. Insulated flooring contiguous to all track inserts shall be a non-hazardous material that is either not susceptible to, or is treated to prevent, decay and dry-rot. Additionally, the contiguous joint(s) between the floor pan and/or its insulating floor materials and/or rubber finish flooring shall have a non-hazardous adhesive/sealant that prevents moisture from migrating to any adjacent untreated floor-insulating materials that are subject to rotting. | Type and style: | Plywood with recessed L-Track
Floor (Flat) With Recessed Wheelchair Track Throughout Entire Body | The unit shall be the Body manufacturer's typical recessed mounting track on a raised flat floor throughout the entire passenger area to rear of front wheel wells, with tracks that would allow for multiple configurations of seats and wheelchair tie down positions that can be readily changed. Unit does NOT include mounting upgrades for seating mounts to be compatible with the track, wheelchair restraints, or seats. Insulated flooring contiguous to all track inserts shall be a non-hazardous material that is either not susceptible to, or is treated to prevent, decay and dry-rot. Additionally, the contiguous joint(s) between the floor pan and/or its insulating floor materials and/or rubber finish flooring shall have a non-hazardous adhesive/sealant that prevents moisture from migrating to any adjacent untreated floor-insulating materials that are subject to rotting. | Type and style: | Not Available
Wheelchair Lift | Electric hydraulic type compliant with FMVSS (49 CFR 571.403 and 404). A safety switch to prevent operation of lift unless door(s) are opened, and a manual override system in case of power failure, shall be provided. The lift electric system shall be protected with an in-line fuse. | Make & Model: | Braun NCL919FIB-2
|  | Lift capacity: | 800 lbs
Roof Ventilator / Emergency Exit | Roof hatches shall provide static venting with the first unlatched position and provide a latch for release to the full opened emergency position, and be equipped with an exterior latch. Roof hatches shall be Transpec Standard Vent, Model 1970, Specialty Manufacturing 8600, 8900, or 9000 series, Spheros #550886A or 550887A, or Compatible Equivalent. |  | Specialty 9245
White Roof | The School Bus Body shall be provided with a factory-painted white roof in lieu of school bus yellow. White shall NOT extend below the bottom of the marker lights.
Crossing Arm | Shall be power operated by passenger door operating control - electric vacuum, or air powered. | Type: | Electric
Additional Passenger Area Heater (Under Passenger Seat) | In addition to manufacturer's standard and/or NYS DOT minimum requirements, install one (1) under seat heater meeting federal and state regulations, that provides heat for the passenger body area.
Auxiliary Engine Coolant Heater | Low voltage fuel oil heater, Webasto Thermo Pro 90 or equivalent, used to preheat the engine coolant, for the purpose of reducing engine idling. Heater output shall be a minimum of 30,000 BTU/H. The heater shall be connected to the vehicle heating system using the same size and quality plumbing as the OEM Base Item. The heater shall function separately from the School Bus engine. For a School Bus that uses a fuel type other than diesel, the heater shall operate via a separate diesel fuel tank. For a diesel engine equipped School Bus, the heater shall use the same fuel tank and type of fuel supply lines as the original bus manufacturer provides. | Make & Model: | Not Available
BTU/H:
Vandal Lock | Vandal locks shall be provided on all emergency doors that can be opened from the outside of the School Bus. | Make & Model: | Thomas TBB 138592
Air Conditioning | When tested with a starting temperature of at least 85°F inside and outside the School Bus, the air conditioning system must provide a minimum 20°F temperature drop throughout the interior of the School Bus within a twenty (20) minute time period. | Number of air conditioning units (including OEM if applicable): | 2
School Bus Safety Camera | An automated photo monitoring device affixed to a School Bus in a location designated by the Authorized User, that activates when the School Bus stop arm is extended, and that is designed to detect and store an image of motor vehicles which overtake or pass School Buses in violation of Subdivision A of Section 1174 of Vehicle and Traffic Law. | Make & Model: | Seon TL2-1
Multifunction School Activity Bus | Configure the School Bus bid for the Base Item as a Multifunction School Activity Bus as defined in FMVSS (49 CFR 571.3); (e.g., the same vehicle as the School Bus bid, except without the School Bus sign, the flashing lights for crossing Pupils, the stop arms on the sides, and the color of national school bus yellow).

## A (Item 3-EV)
GROUP 40524-23254, SCHOOL BUSES (Statewide) Attachment 1 - Specifications and Pricing (Revised October 15, 2026)
PC69863 Nesco Bus and Truck Sales, Inc.
LOT A (Item 3-EV)
Type A-2, DRW, Cutaway, 4 Rows (Electric; Minimum 20 Pupils, Maximum 23 Pupils)
PART 1: Product information for the Base Item(s) Awarded |  |  | Ford
Category | Information to provide in Yellow Cells |  | Electric
Propulsion System | Information identifying the Make and Model propulsion system offered. |  | JJE TM5145 Permanent Magnet Synchronous Motor Peak Torque 1,253 Ft.Lb. Continuous Power 170kW Peak Power 280kW Voltage
NYS DOT Approval Number | The NYS DOT Approval Number for the School Bus. Only School Buses approved by NYS DOT Passenger Carrier Safety Bureau for use as 2022 and newer Models, as indicated by a NYS DOT Approval Number, shall be delivered pursuant to the Contract. |  | 2042-NY-22-00WC-TBB
Chassis Model Year | The Model Year, (e.g. 2022, 2023), of the Chassis |  | 2024
Chassis Make | The Make, (e.g. Ford, General Motors, International, Freightliner), of the Chassis |  | Ford
Chassis Model | The Model name (e.g., Transit T-350, 4500, HC, M2) of the Chassis |  | E-450
Chassis Model Code | The Model Code (i.e., the OEM code used to identify a particular subset of a Model) of the Chassis, if applicable |  | E-Series
Body Model Year | The Model Year or Current Production Year, (e.g. 2022, 2023) of the Body |  | 2024
Body Make | The Make (e.g. Microbird, Collins, Starcraft, Trans Tech) of the Body |  | Thomas
Body Model | The the Model name (e.g., T-Series, MB-II, Minotour, Roadstar) of the Body |  | Minotour
Body Model Code | The Model Code (i.e., the OEM code used to identify a particular subset of a Model) of the Body, if applicable |  | 051MS
Pick Up Allowance | The dollar amount, per School Bus, that will be deducted from the Base Item NYS Contract Prices, if the Authorized User elects to pick up the School Bus at the Contractor's location. |  | 100
Delivery Time | The estimated delivery time for the School Bus bid, expressed in number of calendar days (e.g., "90-120 days"), required to make delivery after receipt of a final Purchase Order (After Receipt of Order (“ARO”)). |  | 210-365 days
PART 2: Pricing for the Base Item, Additional Body Section, and Additional Options |  |  | Ford
Category | Information provided in Yellow Cells |  | Electric
Base Item NYS Contract Price | The per unit NYS Contract Price (dollar amount) for the School Bus described in the Base Item Specifications. The Base Item NYS Contract Price includes any OEM fees, all customs duties and charges, all vehicle preparation and clean-up charges, NYS DOT inspection, installation charges, delivery and all other incidentals normally included with providing a School Bus, but excludes Optional Equipment, Additional Body Section(s), and Additional Options. |  | 313296.0338
Additional Options NYS Discount | The minimum percentage amount that shall be deducted from the MSRP for all Additional Options purchased under the Contract for this Item. |  | 20
PART 3: Base Item Specifications |  |  | Ford
Category | Specification | Information provided in Yellow Cells | Electric
General | A conversion School Bus constructed using a cutaway front-section vehicle with a left side driver’s door, with a GVWR equal to or greater than 10,001 pounds and less than or equal to 21,500 pounds. | Gross Vehicle Weight Rating (GVWR) [lbs]: | 14500
Capacity | Minimum four (4) rows for twenty (20) Pupils with a maximum of twenty-three (23) Pupils. | Number of rows: | 4
|  | Number of Pupils: | 22
Rear Wheels | Dual Rear Wheel (DRW)
Dimensions |  | Wheelbase [inches]: | 158
|  | Length (bumper to bumper) [inches]: | 260.3
|  | Body width (inside) [inches]: | 90
|  | Body headroom (standard) [inches]: | 73
|  | Cowl to rear axle length [inches]: | 92.3
Front Axle |  | Gross Axle Weight Rating (GAWR) [lbs]: | 5000
|  | Front axle capacity [lbs]: | 5000
Rear Axle |  | Gross Axle Weight Rating (GAWR) [lbs]: | 9600
|  | Rear axle capacity [lbs]: | 9600
Steering | Power steering
Tires | Tires shall meet the minimum requirements for the Chassis Model, as published by the Chassis manufacturer. | Front radial tires size (load range letter) [LT_____/_____R_____._____(_____)]: | LT225/75RX16-E
|  | Front radial tires capacity (per tire) [_____,_____-lbs]: | 2680
|  | Rear radial tires size (load range letter) [LT_____/_____R_____._____(_____)]: | LT225/75RX16-E
|  | Rear radial tires capacity (per tire) [_____,_____-lbs: | 2470
|  | Front Tires Option Code: | T68
|  | Front Tires Make & Tread Designation: | Hankook All Season
|  | Rear Tires Option Code: | T68
|  | Rear Tires Make & Tread Designation: | Hankook All Season
Transmission | Automatic transmission | Number of forward gears: | 1
|  | Gears direct or w/O.D.?: | Direct
|  | Option Code, Make & Model: | N/A - No Transmission
Propulsion System | Propulsion system which furnishes high-wattage electric power to the motor(s), that propels the vehicle forward or backward, and is sometimes referred to as the “main or power drive circuitry.” | Vehicle range on full charge [miles]: | 113
Battery(ies) | Propulsion system battery(ies) must meet Federal Motor Vehicle Safety Standards (FMVSS) at the time of manufacture. | Number of Batteries: | 1
|  | Type of Batteries: | Lithium-ion
|  | System Design Voltage: | 240
Electrical | Units shall have headlights turned on when the propulsion system is on.
Electrical | Driver's compartment dome light shall be so directed to provide illumination for the bus driver and be controlled by an independent switch.
Electrical | All exterior lamps, except headlamps, shall be Light Emitting Diode (LED) design that meet applicable SAE standards.
Horns | An electrical horn(s) shall be provided that meets SAE standard J377.
Door (Entrance) |  | Type and clear width [inches]: | O/O manual, 24"
Mirrors | The exterior driving mirrors shall be the heated defrosting type with their own switch and pilot light. Crossview mirrors shall be provided at front corners of each bus.
Seating | Manufacturer's standard or optional seat spacing that meets or exceeds the NYCRR minimum requirement for the respective class of School Bus with the minimum Pupil capacity stated above.
Seatbelt (ambulatory) | Seat belts must be compliant with Federal Motor Vehicle Safety Standards (FMVSS) at the time of manufacture and be compliant with the NYS Vehicle and Traffic Law, NYS Transportation Law and 17 NYRCRR 720s.
Stop Arm(s) (Power) | Shall be entrance-door activated, electric or air-positioning type, and be provided streetside on all School Buses. It shall be compliant with FMVSS (49 CFR 571.131). | Make & Model: | Specialty 7970
"School Bus" Signs | Both front and rear shall comply with Article 9, Section 375.20 of the New York State Vehicle and Traffic Law. |  | First Light Illuminated
8 Lamp Warning System (School Bus) | Shall be compliant with SAE J887. | Make & Model: | Weldon 7000
Exterior Reflective Markings | All units with a capacity of ten (10) or more Pupils shall be equipped with exterior reflective markings as required by FMVSS (49 CFR 571.217) and NYCRR (Title 15, Department of Motor Vehicles, Part D, 46.12).
Floor | Manufacturer's standard insulated floor design shall be provided throughout the School Bus that is compliant with 17 NYCRR 720s.
Heaters | Minimum passenger compartment heating shall meet the requirements of NYCRR, Title 17, Part 720.4(I) Heaters, or the latest revision thereof. | Provide information on power source for heater unit(s). (Propulsion Battery(ies), Auxiliary Battery(ies) or Fuel Source) | Propulision Battery
Door (Rear Emergency Exit) | Shall include lower glass.
PART 4: Optional Equipment Specifications and Pricing |  |  | Ford
All Optional Equipment listed in Part 4: Optional Equipment Specifications and Pricing shall be available from the Contractor for installation on the School Bus Award for the applicable Base Item. |  |  | Electric | Optional Equipment NYS Contract Price
Optional Equipment | Specification | Information provided in Yellow Cells
Capacity - Delete One (1) Row of Seating | Delete one (1) full row of seating (both left and right sides) without removing a Body section from the Base Item, or altering the spacing between the remaining seats. |  |  | -1155.04
Child Presence Check / Alarm | Shall be the Child Check-mate System Model EP 2, EP 2 Plus, or Compatible Equivalent. | Make & Model: | Child Check-Mate EP2 | 608.3953
Glass (Tinted) | The School Bus windshield and Body windows shall have the manufacturer's typical options that provide tinted glass windows throughout the vehicle and shall comply with Article 9, Section 375.12a. of the New York State Vehicle and Traffic Law. |  |  | 298.4848
Rear Axle, "No Spin" | The manufacturer’s standard device or system (e.g., power-lock, limited-slip, no-spin, positive-traction or electronic stability control, traction control or equivalent system that meets FMVSS). | Type of device: | No-spin | 331.6452
Tires (Snow) | Snow tread, tubeless, radial tires shall be provided on all drive wheels as specified or recommended by the OEM manufacturer for snow tires or compatible equivalent. At minimum, tires shall have a tire designation of S+M, S/T or STC (Snow Traction Capability) and be equivalent in load range and mileage ratings to tires in base specification. The price entered for this Optional Equipment shall be for four (4) tires. | Rear radial tires size (load range letter) [LT_____/_____R_____._____(_____)]: | LT225/75R16E | 1241.9581
|  | Rear radial tires capacity (per tire) [_____,_____-lbs]: | 2470
|  | Rear Tires Option Code: | 103-01C2A
|  | Rear Tires Make & Tread Designation: | Bridgestone M700HD
Tires (All-Season) | All-season tread, tubeless, radial tires shall be provided as specified or recommended by the OEM Manufacturer for all season tires or compatible equivalent. At minimum, tires shall have a tire designation of S+M and shall be equivalent in load range and mileage ratings to tires in base specification. The price entered for this Optional Equipment shall be for six (6) tires. | Front radial tires size (load range letter) [LT_____/_____R_____._____(_____)]: | LT225/75R16E | 1742.8484
|  | Front radial tires capacity (per tire) [_____,_____-lbs]: | 2680
|  | Rear radial tires size (load range letter) [LT_____/_____R_____._____(_____)]: | LT225/75R16E
|  | Rear radial tires capacity (per tire) [_____,_____-lbs]: | 2470
|  | Front Tires Option Code: | XHF
|  | Front Tires Make & Tread Designation: | Bridgestone R500HD
|  | Rear Tires Option Code: | YHF
|  | Rear Tires Make & Tread Designation: | Bridgestone R500HD
Floor With Recessed Wheelchair Restraint Track For One Wheelchair Station. | The unit shall be the Body manufacturer's typical recessed mounting track for a single wheelchair station. Unit does NOT include mounting upgrades for seating mounts to be compatible with the track, wheelchair restraints, or seats. Insulated flooring contiguous to all track inserts shall be a non-hazardous material that is either not susceptible to, or is treated to prevent, decay and dry-rot. Additionally, the contiguous joint(s) between the floor pan and/or its insulating floor materials and/or rubber finish flooring shall have a non-hazardous adhesive/sealant that prevents moisture from migrating to any adjacent untreated floor-insulating materials that are subject to rotting. | Type and style: | Plywood with recessed L-Track | 978.9292
Wheelchair Lift | Electric hydraulic type compliant with FMVSS (49 CFR 571.403 and 404). A safety switch to prevent operation of lift unless door(s) are opened, and a manual override system in case of power failure, shall be provided. The lift electric system shall be protected with an in-line fuse. | Make & Model: | Braun NCL919FIB-2 | 12352.0709
|  | Lift capacity: | 800 lbs
Roof Ventilator / Emergency Exit | Roof hatches shall provide static venting with the first unlatched position and provide a latch for release to the full opened emergency position, and be equipped with an exterior latch. Roof hatches shall be Transpec Standard Vent, Model 1970, Specialty Manufacturing 8600, 8900, or 9000 series, Spheros #550886A or 550887A, or Compatible Equivalent. | Make & Model: | Specialty 9245 | 571.802
White Roof | The School Bus Body shall be provided with a factory-painted white roof in lieu of school bus yellow. White shall NOT extend below the bottom of the marker lights. |  |  | 757.0638
Crossing Arm | Shall be power operated by passenger door operating control - electric vacuum, or air powered. | Type: | ELECTRIC | 1008.6567
Additional Passenger Area Heater (Under Passenger Seat) | In addition to manufacturer's standard and/or NYS DOT minimum requirements, install one (1) under seat heater meeting federal and state regulations, that provides heat for the passenger body area. | Provide information on power source for heater unit. (Propulsion Battery(ies), Auxiliary Battery(ies) or Fuel Source) | Propulsion Battery | 451.5788
Vandal Lock | Vandal locks shall be provided on all emergency doors that can be opened from the outside of the School Bus. | Make & Model: | Thomas TBB138592 | 233.2911
Air Conditioning | When tested with a starting temperature of at least 85°F inside and outside the School Bus, the air conditioning system must provide a minimum 20°F temperature drop throughout the interior of the School Bus within a twenty (20) minute time period. | Number of air conditioning units (including OEM if applicable): | 2 | 14074.0739
|  | Provide information on power source for air conditioning unit(s). (Propulsion Battery(ies), Auxiliary Battery(ies) or Fuel Source) | Propulision Battery
School Bus Safety Camera | An automated photo monitoring device affixed to a School Bus in a location designated by the Authorized User, that activates when the School Bus stop arm is extended, and that is designed to detect and store an image of motor vehicles which overtake or pass School Buses in violation of Subdivision A of Section 1174 of Vehicle and Traffic Law. | Make & Model: | Seon TL2-1 | 2254.0476
Multifunction School Activity Bus | Configure the School Bus bid for the Base Item as a Multifunction School Activity Bus as defined in FMVSS (49 CFR 571.3); (e.g., the same vehicle as the School Bus bid, except without the School Bus sign, the flashing lights for crossing Pupils, the stop arms on the sides, and the color of national school bus yellow). |  |  | -2313.513
PART 5: Non-Mandatory Optional and Base Equipment Specifications and Pricing |  |  | Ford
Optional equipment and Base Equipment listed in Part 5 is included for informational purposes only and is non-mandatory. |  |  | Electric | Optional Equipment NYS Contract Price
Optional Equipment | Specification | Information provided in Yellow Cells
Floor (Flat) With Recessed Wheelchair Track Throughout Entire Body | The unit shall be the Body manufacturer's typical recessed mounting track on a raised flat floor throughout the entire passenger area to rear of front wheel wells, with tracks that would allow for multiple configurations of seats and wheelchair tie down positions that can be readily changed. Unit does NOT include mounting upgrades for seating mounts to be compatible with the track, wheelchair restraints, or seats. Insulated flooring contiguous to all track inserts shall be a non-hazardous material that is either not susceptible to, or is treated to prevent, decay and dry-rot. Additionally, the contiguous joint(s) between the floor pan and/or its insulating floor materials and/or rubber finish flooring shall have a non-hazardous adhesive/sealant that prevents moisture from migrating to any adjacent untreated floor-insulating materials that are subject to rotting. | Type and style: | Plywood with recessed L-Track | 6945.68
Additional Body Section NYS Contract Price | The per unit NYS Contract Price (dollar amount) for adding one (1) Additional Body Section, excluding seats and other interior features, to the Base Item and the applicable Base Item NYS Contract Price. |  |  | 1755.54
Capacity - Add One (1) Row of Seating | Add one (1) row of seating to an Additional Body Section that has been added to the Base Item. |  |  | 1117.06
Delete Exterior LED Lamps | Delete exterior LED lamps and replace with incadescent exterior lamps that are compliant with FMVSS, NYS Vehicle and Traffic Law, NYS Transportation Law and 17 NYCRR 720s.

## A (Item 4-G)
GROUP 40524-23254, SCHOOL BUSES (Statewide) Attachment 1 - Specifications and Pricing (Revised October 15, 2026)
PC69863 Nesco Bus and Truck Sales, Inc.
LOT A (Item 4-G)
Type A-2, DRW, Cutaway, 4 Rows (Gasoline; Minimum 24 Pupils)
PART 1: Product information for the Base Item(s) Awarded |  |  | General Motors / Thomas
Category | Information provided in Yellow Cells |  | Gasoline
Engine | Information identifying the engine for the fuel type offered. |  | L8T, GM 6.6L Vortec, 8 Cylinders, 6.6L,401 HP @5200 RPM,464 LBFT Torque @ 4000 RPM
NYS DOT Approval Number | The NYS DOT Approval Number for the School Bus. Only School Buses approved by NYS DOT Passenger Carrier Safety Bureau for use as 2022 and newer Models, as indicated by a NYS DOT Approval Number, shall be delivered pursuant to the Contract. |  | 1642-NY-24-00WC-TBB
Chassis Make | The OEM company name of a Chassis. |  | General Motors
Chassis Model | The Model name of the Chassis. |  | 3500
Chassis Model Code | The OEM code used to identify the subset of the Chassis Model. |  | CG33503
Body Make | The OEM company name of a Body. |  | Thomas
Body Model | The Model name of the Body. |  | Minotour
Body Model Code | The OEM code used to identify the subset of the Body Model. |  | 041MS
Pick Up Allowance | The dollar amount, per School Bus, that will be deducted from the Base Item NYS Contract Price, if the Authorized User elects to pick up the School Bus at the Contractor's location. |  | 100
Delivery Time | The estimated delivery time for the School Bus, expressed in number of calendar days, required to make delivery after receipt of a final Purchase Order (After Receipt of Order (“ARO”)). |  | 210 days
PART 2: Pricing for the Base Item, Additional Body Section, and Additional Options |  |  | General Motors / Thomas
Category | Information provided in Yellow Cells |  | Gasoline
Base Item NYS Contract Price | The per unit NYS Contract Price (dollar amount) for the School Bus described in the Base Item Specifications. The Base Item NYS Contract Price includes any OEM fees, all customs duties and charges, all vehicle preparation and clean-up charges, NYS DOT inspection, installation charges, delivery and all other incidentals normally included with providing a School Bus, but excludes Optional Equipment, Additional Body Section(s), and Additional Options. |  | 79280.25
Additional Body Section NYS Contract Price | The per unit NYS Contract Price (dollar amount) for adding one (1) Additional Body Section, excluding seats and other interior features, to the Base Item and the applicable Base Item NYS Contract Price. |  | 1915.047
Additional Options NYS Discount | The minimum percentage amount that shall be deducted from the MSRP for all Additional Options purchased under the Contract for this Item. |  | 20
PART 3: Base Item Specifications |  |  | General Motors / Thomas
Category | Specification | Information provided in Yellow Cells | Gasoline
General | A conversion School Bus constructed using a cutaway front-section vehicle with a left side driver’s door, with a GVWR equal to or greater than 10,001 pounds and less than or equal to 21,500 pounds. | Gross Vehicle Weight Rating (GVWR) [lbs]: | 12300
Capacity | Minimum four (4) rows for twenty-four (24) Pupils. | Number of rows: | 4
|  | Number of Pupils: | 24
Rear Wheels | Dual Rear Wheel (DRW)
Dimensions |  | Wheelbase [inches]: | 139
|  | Length (bumper to bumper) [inches]: | 237.8
|  | Body width (inside) [inches]: | 90
|  | Body headroom (standard) [inches]: | 73
|  | Cowl to rear axle length [inches]: | 74
Front Axle |  | Gross Axle Weight Rating (GAWR) [lbs]: | 4300
|  | Front axle capacity [lbs]: | 4300
Rear Axle |  | Gross Axle Weight Rating (GAWR) [lbs]: | 8600
|  | Rear axle capacity [lbs]: | 8600
Steering | Power steering
Tires | Tires shall meet the minimum requirements for the Chassis Model, as published by the Chassis manufacturer. | Front radial tires size (load range letter) | LT225/75R16E
|  | Front radial tires capacity | 2680
|  | Rear radial tires size (load range letter) | LT225/75R16E
|  | Rear radial tires capacity | 2470
|  | Front Tires Option Code: | XHF
|  | Front Tires Make & Tread Designation: | Bridgestone Hwy
|  | Rear Tires Option Code: | YHF
|  | Rear Tires Make & Tread Designation: | Bridgestone Hwy
Transmission | Automatic transmission | Number of forward gears: | 6
|  | Gears direct or w/O.D.?: | w/O.D.
|  | Option Code, Make & Model: | MYD, GM 6L90
Engine | Engine shall have a manufacturer's standard water cooled engine complete with accessories, as called for under classification. Engine shall develop full-rated torque and horsepower without requiring the use of premium grade fuel for any condition of operation. If a Diesel engine is offered, it shall develop full-rated torque and horsepower with the use of both ultra low sulfur grade diesel fuel and renewable diesel fuel.
Alternator | Alternator shall be of the integrally-rectified type, with an SAE continuous ampere output rating that is capable of at least powering all electrical devices energized simultaneously and an additional output of ten (10) or more amperes; and shall be driven by a single serpentine belt (or equivalent) or gear driven, and shall have full-transistor type voltage regulators. Wiring harness sizes shall be not less than the alternator manufacturer's recommendations. | Option Code, Make & Model: | KW5, GM Delco
|  | Capacity [amps]: | 220
Battery(ies) |  | Model or Option Code: | TF2
|  | Number of batteries: | 2
|  | CCA of each battery: | 600 CCA,770 CCA
Electrical | Units shall have headlights turned on when the engine is running.
Electrical | Driver's compartment dome light shall be so directed to provide illumination for the bus driver and be controlled by an independent switch.
Electrical | All exterior lamps, except headlamps, shall be Light Emitting Diode (LED) design that meet applicable SAE standards.
Horns | An electrical horn(s) shall be provided that meets SAE standard J377.
Door (Entrance) |  | Type and clear width [inches]: | O/O manual, 24"
Fuel Tank(s) | Gasoline and diesel engines Base Items shall have a Thirty (30) gallon fuel capacity. LPG and CNG shall have the minimum construction and protection required by NFPA. | Capacity [gallons]: | 33
Mirrors | The exterior driving mirrors shall be the heated defrosting type with their own switch and pilot light. Crossview mirrors shall be provided at front corners of each bus.
Seating | Manufacturer's standard or optional seat spacing that meets or exceeds the NYCRR minimum requirement for the respective class of School Bus with the minimum Pupil capacity stated above.
Seatbelt (ambulatory) | Seat belts shall be provided for each individual seating space. Seat belts shall meet current federal safety standards and shall be of a type approved by, and installed in accordance with, the rules and regulations established by NYS DOT in subdivision five (5) of section three-hundred eighty-three (383) of the New York State Vehicle and Traffic Laws dated July 30, 1986 and NYCRR, Title 17, Part 720, or the latest revision thereof.
Stop Arm(s) (Power) | Shall be entrance-door activated, electric or air-positioning type, and be provided streetside on all School Buses. It shall be compliant with FMVSS (49 CFR 571.131). | Make & Model: | Specialty 7970
"School Bus" Signs | Both front and rear shall comply with Article 9, Section 375.20 of the New York State Vehicle and Traffic Law.
8 Lamp Warning System (School Bus) | Shall be compliant with SAE J887. | Make & Model: | Weldon 7000
Exterior Reflective Markings | All units with a capacity of ten (10) or more Pupils shall be equipped with exterior reflective markings as required by FMVSS (49 CFR 571.217) and NYCRR (Title 15, Department of Motor Vehicles, Part D, 46.12).
Floor | Manufacturer's standard insulated floor design shall be provided throughout the School Bus.
Heaters | Minimum passenger compartment heating shall meet the requirements of NYCRR, Title 17, Part 720.4(I) Heaters, or the latest revision thereof.
Door (Rear Emergency Exit) | Shall include lower glass.
PART 4: Optional Equipment NYS Contract Pricing |  |  | General Motors / Thomas
Optional Equipment (see Specifications and Equipment Provided below) |  |  | Gasoline
Capacity - Add One (1) Row of Seating |  |  | 1178.67
Capacity - Delete One (1) Row of Seating |  |  | -1178.67
Child Presence Check / Alarm |  |  | 620.844
Glass (Tinted) |  |  | 304.587
Rear Axle, "No Spin" |  |  | 338.43
Tires (Snow) |  |  | 1267.362
Tires (All-Season) |  |  | 1778.508
Floor With Recessed Wheelchair Restraint Track For One Wheelchair Station. |  |  | 998.952
Floor (Flat) With Recessed Wheelchair Track Throughout Entire Body |  |  | Not Available
Wheelchair Lift |  |  | 12604.767
Roof Ventilator / Emergency Exit |  |  | 583.5
White Roof |  |  | 772.554
Crossing Arm |  |  | 1029.294
Additional Passenger Area Heater (Under Passenger Seat) |  |  | 460.8133
Auxiliary Engine Coolant Heater |  |  | Not Available
Vandal Lock |  |  | 238.068
Air Conditioning |  |  | 9721.11
School Bus Safety Camera |  |  | 2300.157
Delete Exterior LED Lamps |  |  | -1209.012
Multifunction School Activity Bus |  |  | -2360.841
PART 4: Optional Equipment Specifications |  |  | General Motors / Thomas
Optional Equipment | Specification | Information provided in Yellow Cells | Gasoline
Capacity - Add One (1) Row of Seating | Add one (1) row of seating to an Additional Body Section that has been added to the Base Item.
Capacity - Delete One (1) Row of Seating | Delete one (1) full row of seating (both left and right sides) without removing a Body section from the Base Item, or altering the spacing between the remaining seats.
Child Presence Check / Alarm | Shall be the Child Check-mate System Model EP 2, or Compatible Equivalent. | Make & Model: | Child Check-Mate EP2
Glass (Tinted) | The School Bus windshield and Body windows shall have the manufacturer's typical options that provide tinted glass windows throughout the vehicle and shall comply with Article 9, Section 375.12a. of the New York State Vehicle and Traffic Law.
Rear Axle, "No Spin" | The manufacturer’s standard device (e.g., power-lock, limited-slip, no-spin, positive-traction). | Type of device: | No-spin
Tires (Snow) | Snow tread tires shall be provided on all drive wheels. Tires shall be Federal class D/A, STC (with snow traction capability), or class S/T, or A/T, AP with STC, or other class with STC. The price entered for this Optional Equipment shall be for four (4) tires. Tires furnished on the rear wheels shall be the same size and adequate for axle's GAWR. | Rear radial tires size (load range letter) | LT225/75R16E
|  | Rear radial tires capacity | 2470
|  | Rear Tires Option Code: | 103-01C2A
|  | Rear Tires Make & Tread Designation: | Bridgestone M700HD
Tires (All-Season) | All-season tread, tubeless, radial tires having a Federal class designation S/T or STC shall be provided. Tires shall be Michelin LTX M/S, or LTX M/S Commercial, or XPS Traction tread series, or Compatible Equivalent. The price entered for this Optional Equipment shall be for six (6) tires. Tires furnished on the rear wheels shall be the same size and adequate for axle's GAWR. | Front radial tires size (load range letter) | LT225/75R16E
|  | Front radial tires capacity | 2680
|  | Rear radial tires size (load range letter) | LT225/75R16E
|  | Rear radial tires capacity | 2470
|  | Front Tires Option Code: | XHF
|  | Front Tires Make & Tread Designation: | Bridgestone R500HD
|  | Rear Tires Option Code: | YHF
|  | Rear Tires Make & Tread Designation: | Bridgestone R500HD
Floor With Recessed Wheelchair Restraint Track For One Wheelchair Station. | The unit shall be the Body manufacturer's typical recessed mounting track for a single wheelchair station. Unit does NOT include mounting upgrades for seating mounts to be compatible with the track, wheelchair restraints, or seats. Insulated flooring contiguous to all track inserts shall be a non-hazardous material that is either not susceptible to, or is treated to prevent, decay and dry-rot. Additionally, the contiguous joint(s) between the floor pan and/or its insulating floor materials and/or rubber finish flooring shall have a non-hazardous adhesive/sealant that prevents moisture from migrating to any adjacent untreated floor-insulating materials that are subject to rotting. | Type and style: | Plywood with recessed L-Track
Floor (Flat) With Recessed Wheelchair Track Throughout Entire Body | The unit shall be the Body manufacturer's typical recessed mounting track on a raised flat floor throughout the entire passenger area to rear of front wheel wells, with tracks that would allow for multiple configurations of seats and wheelchair tie down positions that can be readily changed. Unit does NOT include mounting upgrades for seating mounts to be compatible with the track, wheelchair restraints, or seats. Insulated flooring contiguous to all track inserts shall be a non-hazardous material that is either not susceptible to, or is treated to prevent, decay and dry-rot. Additionally, the contiguous joint(s) between the floor pan and/or its insulating floor materials and/or rubber finish flooring shall have a non-hazardous adhesive/sealant that prevents moisture from migrating to any adjacent untreated floor-insulating materials that are subject to rotting. | Type and style: | Not Available
Wheelchair Lift | Electric hydraulic type compliant with FMVSS (49 CFR 571.403 and 404). A safety switch to prevent operation of lift unless door(s) are opened, and a manual override system in case of power failure, shall be provided. The lift electric system shall be protected with an in-line fuse. | Make & Model: | Braun NCL919FIB-2
|  | Lift capacity: | 800 lbs
Roof Ventilator / Emergency Exit | Roof hatches shall provide static venting with the first unlatched position and provide a latch for release to the full opened emergency position, and be equipped with an exterior latch. Roof hatches shall be Transpec Standard Vent, Model 1970, Specialty Manufacturing 8600, 8900, or 9000 series, Spheros #550886A or 550887A, or Compatible Equivalent. |  | Specialty 9245
White Roof | The School Bus Body shall be provided with a factory-painted white roof in lieu of school bus yellow. White shall NOT extend below the bottom of the marker lights.
Crossing Arm | Shall be power operated by passenger door operating control - electric vacuum, or air powered. | Type: | ELECTRIC
Additional Passenger Area Heater (Under Passenger Seat) | In addition to manufacturer's standard and/or NYS DOT minimum requirements, install one (1) under seat heater meeting federal and state regulations, that provides heat for the passenger body area.
Auxiliary Engine Coolant Heater | Low voltage fuel oil heater, Webasto Thermo Pro 90 or equivalent, used to preheat the engine coolant, for the purpose of reducing engine idling. Heater output shall be a minimum of 30,000 BTU/H. The heater shall be connected to the vehicle heating system using the same size and quality plumbing as the OEM Base Item. The heater shall function separately from the School Bus engine. For a School Bus that uses a fuel type other than diesel, the heater shall operate via a separate diesel fuel tank. For a diesel engine equipped School Bus, the heater shall use the same fuel tank and type of fuel supply lines as the original bus manufacturer provides. | Make & Model: | Not Available
BTU/H:
Vandal Lock | Vandal locks shall be provided on all emergency doors that can be opened from the outside of the School Bus. | Make & Model: | Thomas TBB138592
Air Conditioning | When tested with a starting temperature of at least 85°F inside and outside the School Bus, the air conditioning system must provide a minimum 20°F temperature drop throughout the interior of the School Bus within a twenty (20) minute time period. | Number of air conditioning units (including OEM if applicable): | 2
School Bus Safety Camera | An automated photo monitoring device affixed to a School Bus in a location designated by the Authorized User, that activates when the School Bus stop arm is extended, and that is designed to detect and store an image of motor vehicles which overtake or pass School Buses in violation of Subdivision A of Section 1174 of Vehicle and Traffic Law. | Make & Model: | Seon TL2-1
Multifunction School Activity Bus | Configure the School Bus bid for the Base Item as a Multifunction School Activity Bus as defined in FMVSS (49 CFR 571.3); (e.g., the same vehicle as the School Bus bid, except without the School Bus sign, the flashing lights for crossing Pupils, the stop arms on the sides, and the color of national school bus yellow).

## A (Item 4-EV)
GROUP 40524-23254, SCHOOL BUSES (Statewide) Attachment 1 - Specifications and Pricing (Revised October 15, 2026)
PC69863 Nesco Bus and Truck Sales, Inc.
LOT A (Item 4-EV)
Type A-2, DRW, Cutaway, 4 Rows (Electric; Minimum 24 Pupils, Maxium 29 Pupils)
PART 1: Product information for the Base Item(s) Awarded |  |  |  | GM
Category | Information provided in Yellow Cells |  |  | Electric
Propulsion System | Information identifying the Make and Model propulsion system offered. |  |  | JJE TM5145 Permanent Magnet Synchronous Motor Peak Torque 1,253 Ft.Lb. Continuous Power 170kW Peak Power 280kW Voltage
NYS DOT Approval Number | The NYS DOT Approval Number for the School Bus. Only School Buses approved by NYS DOT Passenger Carrier Safety Bureau for use as 2022 and newer Models, as indicated by a NYS DOT Approval Number, shall be delivered pursuant to the Contract. |  |  | 2040-NY-24-00WC-TBB
Chassis Model Year | The Model Year, (e.g. 2022, 2023), of the Chassis |  |  | 2024
Chassis Make | The Make, (e.g. Ford, General Motors, International, Freightliner), of the Chassis |  |  | General Motors
Chassis Model | The Model name (e.g., Transit T-350, 4500, HC, M2) of the Chassis |  |  | 4500
Chassis Model Code | The Model Code (i.e., the OEM code used to identify a particular subset of a Model) of the Chassis, if applicable |  |  | CG33803
Body Model Year | The Model Year or Current Production Year, (e.g. 2022, 2023) of the Body |  |  | 2024
Body Make | The Make (e.g. Microbird, Collins, Starcraft, Trans Tech) of the Body |  |  | Thomas
Body Model | The Model name (e.g., T-Series, MB-II, Minotour, Roadstar) of the Body |  |  | Minotour
Body Model Code | The Model Code (i.e., the OEM code used to identify a particular subset of a Model) of the Body, if applicable |  |  | 051MS
Pick Up Allowance | The dollar amount, per School Bus, that will be deducted from the Base Item NYS Contract Prices , if the Authorized User elects to pick up the School Bus at the Contractor's location. |  |  | 100
Delivery Time | The estimated delivery time for the School Bus, expressed in number of calendar days (e.g., "90-120 days"), required to make delivery after receipt of a final Purchase Order (After Receipt of Order (“ARO”)). |  |  | 210-365 days
PART 2: Pricing for the Base Item, Additional Body Section, and Additional Options |  |  |  | GM
Category | Information provided in Yellow Cells |  |  | Electric
Base Item NYS Contract Price | The per unit NYS Contract Price (dollar amount) for the School Bus described in the Base Item Specifications. The Base Item NYS Contract Price includes any OEM fees, all customs duties and charges, all vehicle preparation and clean-up charges, NYS DOT inspection, installation charges, delivery and all other incidentals normally included with providing a School Bus, but excludes Optional Equipment, Additional Body Section(s), and Additional Options. |  |  | 308129.932
Additional Options NYS Discount | The minimum percentage amount that shall be deducted from the MSRP for all Additional Options purchased under the Contract for this Item. |  |  | 20
PART 3: Base Item Specifications |  |  |  | GM
Category | Specification | Information provided in Column F |  | Electric
General | A conversion School Bus constructed using a cutaway front-section vehicle with a left side driver’s door, with a GVWR equal to or greater than 10,001 pounds and less than or equal to 21,500 pounds. | Gross Vehicle Weight Rating (GVWR) [lbs]: |  | 14200
Capacity | Minimum four (4) rows for twenty-four (24) Pupils with a maximum of twenty-nine (29) Pupils. | Number of rows: |  | 4
|  |  | Number of Pupils: | 24
Rear Wheels | Dual Rear Wheel (DRW)
Dimensions |  | Wheelbase [inches]: |  | 159
|  | Length (bumper to bumper) [inches]: |  | 266.5
|  | Body width (inside) [inches]: |  | 90
|  | Body headroom (standard) [inches]: |  | 73
|  | Cowl to rear axle length [inches]: |  | 94.1
Front Axle |  | Gross Axle Weight Rating (GAWR) [lbs]: |  | 4600
|  | Front axle capacity [lbs]: |  | 4600
Rear Axle |  | Gross Axle Weight Rating (GAWR) [lbs]: |  | 9600
|  | Rear axle capacity [lbs]: |  | 9600
Steering | Power steering
Tires | Tires shall meet the minimum requirements for the Chassis Model, as published by the Chassis manufacturer. | Front radial tires size (load range letter) [LT_____/_____R_____._____(_____)]: |  | LT225/75R16E
|  | Front radial tires capacity (per tire) [_____,_____-lbs]: |  | 2335
|  | Rear radial tires size (load range letter) [LT_____/_____R_____._____(_____)]: |  | LT225/75R16E
|  | Rear radial tires capacity (per tire) [_____,_____-lbs: |  | 2470
|  | Front Tires Option Code: |  | XHF
|  | Front Tires Make & Tread Designation: |  | Bridgestone Hwy
|  | Rear Tires Option Code: |  | YHF
|  | Rear Tires Make & Tread Designation: |  | Bridgestone Hwy
Transmission | Automatic transmission | Number of forward gears: |  | 1
|  | Gears direct or w/O.D.?: |  | Direct
|  | Option Code, Make & Model: |  | N/A - No Transmission
Propulsion System | Propulsion system which furnishes high-wattage electric power to the motor(s), that propels the vehicle forward or backward, and is sometimes referred to as the “main or power drive circuitry.” | Vehicle range on full charge [miles]: |  | 113
Battery(ies) | Propulsion system battery(ies) must meet Federal Motor Vehicle Safety Standards (FMVSS) at the time of manufacture. | Number of Batteries: |  | 1
|  | Type of Batteries: |  | Lithium-ion
|  | System Design Voltage: |  | 240
Electrical | Units shall have headlights turned on when the propulsion system is on.
Electrical | Driver's compartment dome light shall be so directed to provide illumination for the bus driver and be controlled by an independent switch.
Electrical | All exterior lamps, except headlamps, shall be Light Emitting Diode (LED) design that meet applicable SAE standards.
Horns | An electrical horn(s) shall be provided that meets SAE standard J377.
Door (Entrance) |  | Type and clear width [inches]: |  | O/O manual, 24"
Mirrors | The exterior driving mirrors shall be the heated defrosting type with their own switch and pilot light. Crossview mirrors shall be provided at front corners of each bus.
Seating | Manufacturer's standard or optional seat spacing that meets or exceeds the NYCRR minimum requirement for the respective class of School Bus with the minimum Pupil capacity stated above.
Seatbelt (ambulatory) | Seat belts must be compliant with Federal Motor Vehicle Safety Standards (FMVSS) at the time of manufacture and be compliant with the NYS Vehicle and Traffic Law, NYS Transportation Law and 17 NYRCRR 720s.
Stop Arm(s) (Power) | Shall be entrance-door activated, electric or air-positioning type, and be provided streetside on all School Buses. It shall be compliant with FMVSS (49 CFR 571.131). | Make & Model: |  | Specialty 7970
"School Bus" Signs | Both front and rear shall comply with Article 9, Section 375.20 of the New York State Vehicle and Traffic Law. |  |  | First Light Illuminated
8 Lamp Warning System (School Bus) | Shall be compliant with SAE J887. | Make & Model: |  | Weldon 7000
Exterior Reflective Markings | All units with a capacity of ten (10) or more Pupils shall be equipped with exterior reflective markings as required by FMVSS (49 CFR 571.217) and NYCRR (Title 15, Department of Motor Vehicles, Part D, 46.12).
Floor | Manufacturer's standard insulated floor design shall be provided throughout the School Bus that is compliant with 17 NYCRR 720s.
Heaters | Minimum passenger compartment heating shall meet the requirements of NYCRR, Title 17, Part 720.4(I) Heaters, or the latest revision thereof. | Provide information on power source for heater unit(s). (Propulsion Battery(ies), Auxiliary Battery(ies) or Fuel Source) |  | Propulision Battery
Door (Rear Emergency Exit) | Shall include lower glass.
PART 4: Optional Equipment Specifications and Pricing |  |  |  | GM
Optional Equipment | Specification | Information provided in Yellow Cells |  | Electric | Optional Equipment NYS Contract Price
Capacity - Delete One (1) Row of Seating | Delete one (1) full row of seating (both left and right sides) without removing a Body section from the Base Item, or altering the spacing between the remaining seats. |  |  |  | -1155.04
Child Presence Check / Alarm | Shall be the Child Check-mate System Model EP 2, EP 2 Plus, or Compatible Equivalent. | Make & Model: |  | Child Check-Mate EP2 | 608.3953
Glass (Tinted) | The School Bus windshield and Body windows shall have the manufacturer's typical options that provide tinted glass windows throughout the vehicle and shall comply with Article 9, Section 375.12a. of the New York State Vehicle and Traffic Law. |  |  |  | 298.4848
Rear Axle, "No Spin" | The manufacturer’s standard device or system (e.g., power-lock, limited-slip, no-spin, positive-traction or electronic stability control, traction control or equivalent system that meets FMVSS). | Type of device: |  | No-spin | 331.6452
Tires (Snow) | Snow tread, tubeless, radial tires shall be provided on all drive wheels as specified or recommended by the OEM manufacturer for snow tires or compatible equivalent. At minimum, tires shall have a tire designation of S+M, S/T or STC (Snow Traction Capability) and be equivalent in load range and mileage ratings to tires in base specification. The price entered for this Optional Equipment shall be for four (4) tires. | Rear radial tires size (load range letter) [LT_____/_____R_____._____(_____)]: |  | LT225/75R16E | 1241.9581
|  | Rear radial tires capacity (per tire) [_____,_____-lbs]: |  | 2470
|  | Rear Tires Option Code: |  | 103-01C2A
|  | Rear Tires Make & Tread Designation: |  | Bridgestone M700HD
Tires (All-Season) | All-season tread, tubeless, radial tires shall be provided as specified or recommended by the OEM Manufacturer for all season tires or compatible equivalent. At minimum, tires shall have a tire designation of S+M and shall be equivalent in load range and mileage ratings to tires in base specification. The price entered for this Optional Equipment shall be for six (6) tires. | Front radial tires size (load range letter) [LT_____/_____R_____._____(_____)]: |  | LT225/75R16E | 1742.8484
|  | Front radial tires capacity (per tire) [_____,_____-lbs]: |  | 2680
|  | Rear radial tires size (load range letter) [LT_____/_____R_____._____(_____)]: |  | LT225/75R16E
|  | Rear radial tires capacity (per tire) [_____,_____-lbs]: |  | 2470
|  | Front Tires Option Code: |  | XHF
|  | Front Tires Make & Tread Designation: |  | Bridgestone R500HD
|  | Rear Tires Option Code: |  | YHF
|  | Rear Tires Make & Tread Designation: |  | Bridgestone R500HD
Floor With Recessed Wheelchair Restraint Track For One Wheelchair Station. | The unit shall be the Body manufacturer's typical recessed mounting track for a single wheelchair station. Unit does NOT include mounting upgrades for seating mounts to be compatible with the track, wheelchair restraints, or seats. Insulated flooring contiguous to all track inserts shall be a non-hazardous material that is either not susceptible to, or is treated to prevent, decay and dry-rot. Additionally, the contiguous joint(s) between the floor pan and/or its insulating floor materials and/or rubber finish flooring shall have a non-hazardous adhesive/sealant that prevents moisture from migrating to any adjacent untreated floor-insulating materials that are subject to rotting. | Type and style: |  | Plywood with recessed L-Track | 978.9292
Wheelchair Lift | Electric hydraulic type compliant with FMVSS (49 CFR 571.403 and 404). A safety switch to prevent operation of lift unless door(s) are opened, and a manual override system in case of power failure, shall be provided. The lift electric system shall be protected with an in-line fuse. | Make & Model: |  | Braun NCL919FIB-2 | 12352.0709
|  | Lift capacity: |  | 800 lbs
Roof Ventilator / Emergency Exit | Roof hatches shall provide static venting with the first unlatched position and provide a latch for release to the full opened emergency position, and be equipped with an exterior latch. Roof hatches shall be Transpec Standard Vent, Model 1970, Specialty Manufacturing 8600, 8900, or 9000 series, Spheros #550886A or 550887A, or Compatible Equivalent. | Make & Model |  | Specialty 9245 | 571.802
White Roof | The School Bus Body shall be provided with a factory-painted white roof in lieu of school bus yellow. White shall NOT extend below the bottom of the marker lights. |  |  |  | 757.0638
Crossing Arm | Shall be power operated by passenger door operating control - electric vacuum, or air powered. | Type: |  | ELECTRIC | 1008.6567
Additional Passenger Area Heater (Under Passenger Seat) | In addition to manufacturer's standard and/or NYS DOT minimum requirements, install one (1) under seat heater meeting federal and state regulations, that provides heat for the passenger body area. | Provide information on power source for heater unit. (Propulsion Battery(ies), Auxiliary Battery(ies) or Fuel Source) |  | Propulsion Battery | 451.5788
Vandal Lock | Vandal locks shall be provided on all emergency doors that can be opened from the outside of the School Bus. | Make & Model: |  | Thomas TBB138592 | 233.2911
Air Conditioning | When tested with a starting temperature of at least 85°F inside and outside the School Bus, the air conditioning system must provide a minimum 20°F temperature drop throughout the interior of the School Bus within a twenty (20) minute time period. | Number of air conditioning units (including OEM if applicable): |  | 2, Propulision Battery | 14074.0739
Provide information on power source for air conditioning unit(s). (Propulsion Battery(ies), Auxiliary Battery(ies) or Fuel Source)
School Bus Safety Camera | An automated photo monitoring device affixed to a School Bus in a location designated by the Authorized User, that activates when the School Bus stop arm is extended, and that is designed to detect and store an image of motor vehicles which overtake or pass School Buses in violation of Subdivision A of Section 1174 of Vehicle and Traffic Law. | Make & Model: |  | Seon TL2-1 | 2254.0476
Multifunction School Activity Bus | Configure the School Bus bid for the Base Item as a Multifunction School Activity Bus as defined in FMVSS (49 CFR 571.3); (e.g., the same vehicle as the School Bus bid, except without the School Bus sign, the flashing lights for crossing Pupils, the stop arms on the sides, and the color of national school bus yellow). |  |  |  | -2313.513
PART 5: Non-Mandatory Optional and Base Equipment Pricing |  |  |  | GM
Optional equipment and Base Equipment listed in Part 5 is included for informational purposes only and is non-mandatory. |  |  |  | Electric | Optional Equipment NYS Contract Price
Optional Equipment | Specification | Information provided in Yellow Cells
Floor (Flat) With Recessed Wheelchair Track Throughout Entire Body | The unit shall be the Body manufacturer's typical recessed mounting track on a raised flat floor throughout the entire passenger area to rear of front wheel wells, with tracks that would allow for multiple configurations of seats and wheelchair tie down positions that can be readily changed. Unit does NOT include mounting upgrades for seating mounts to be compatible with the track, wheelchair restraints, or seats. Insulated flooring contiguous to all track inserts shall be a non-hazardous material that is either not susceptible to, or is treated to prevent, decay and dry-rot. Additionally, the contiguous joint(s) between the floor pan and/or its insulating floor materials and/or rubber finish flooring shall have a non-hazardous adhesive/sealant that prevents moisture from migrating to any adjacent untreated floor-insulating materials that are subject to rotting. | Type and style: |  | Plywood with recessed L-Track | 6889.6247
Additional Body Section NYS Contract Price | The per unit NYS Contract Price (dollar amount) for adding one (1) Additional Body Section, excluding seats and other interior features, to the Base Item and the applicable Base Item NYS Contract Price. |  |  |  | 1800.194
Capacity - Add One (1) Row of Seating | Add one (1) row of seating to an Additional Body Section that has been added to the Base Item. |  |  |  | 1107.414
Delete Exterior LED Lamps | Delete exterior LED lamps and replace with incadescent exterior lamps that are compliant with FMVSS, NYS Vehicle and Traffic Law, NYS Transportation Law and 17 NYCRR 720s.

## DNU--A (Item 4-EV)_Ford (hidden)
GROUP 40524-23254, SCHOOL BUSES (Statewide) Attachment 1 - Specifications and Pricing (Revised May 30, 2025)
PC69863 Nesco Bus and Truck Sales, Inc.
LOT A (Item 4-EV)
Type A-2, DRW, Cutaway, 4 Rows (Electric; Minimum 24 Pupils, Maxium 29 Pupils)
PART 1: Product information for the Base Item(s) Awarded |  |  |  | Ford
Category | Information provided in Yellow cells |  |  | Electric
Propulsion System | Information identifying the Make and Model propulsion system offered. |  |  | JJE TM5145 Permanent Magnet Synchronous Motor Peak Torque 1,253 Ft.Lb. Continuous Power 170kW Peak Power 280kW Voltage
NYS DOT Approval Number | The NYS DOT Approval Number for the School Bus bid. Only School Buses approved by NYS DOT Passenger Carrier Safety Bureau for use as 2022 and newer Models, as indicated by a NYS DOT Approval Number, shall be delivered pursuant to the Contract. |  |  | 1241-NY-24-00WC-TBB
Chassis Model Year | The Model Year, (e.g. 2022, 2023), of the Chassis |  |  | 2024
Chassis Make | The Make, (e.g. Ford, General Motors, International, Freightliner), of the Chassis |  |  | Ford
Chassis Model | The Model name (e.g., Transit T-350, 4500, HC, M2) of the Chassis |  |  | E-450
Chassis Model Code | The Model Code (i.e., the OEM code used to identify a particular subset of a Model) of the Chassis, if applicable |  |  | E-Series
Body Model Year | The Model Year or Current Production Year, (e.g. 2022, 2023) of the Body |  |  | 2024
Body Make | The Make (e.g. Microbird, Collins, Starcraft, Trans Tech) of the Body |  |  | Thomas
Body Model | The Model name (e.g., T-Series, MB-II, Minotour, Roadstar) of the Body |  |  | Minotour
Body Model Code | The Model Code (i.e., the OEM code used to identify a particular subset of a Model) of the Body, if applicable |  |  | 051MS
Pick Up Allowance | The dollar amount, per School Bus, that will be deducted from the Base Item NYS Contract Price, if the Authorized User elects to pick up the School Bus at the Contractor's location. |  |  | 100
Delivery Time | The estimated delivery time for the School Bus, expressed in number of calendar days (e.g., "90-120 days"), required to make delivery after receipt of a final Purchase Order (After Receipt of Order (“ARO”)). |  |  | 210-365 days
PART 2: Pricing for the Base Item, Additional Body Section, and Additional Options
Category | Information provided in Yellow Cells |  |  | Electric
Base Item NYS Contract Price | The per unit NYS Contract Price (dollar amount) for the School Bus described in the Base Item Specifications. The Base Item NYS Contract Price includes any OEM fees, all customs duties and charges, all vehicle preparation and clean-up charges, NYS DOT inspection, installation charges, delivery and all other incidentals normally included with providing a School Bus, but excludes Optional Equipment, Additional Body Section(s), and Additional Options. |  |  | 294205.6
Additional Options NYS Discount | The minimum percentage amount that shall be deducted from the MSRP for all Additional Options purchased under the Contract for this Item (see IFB Section 6.5.2 Additional Options Price). [Enter a number only (e.g., 5.5); Do not type a percentage sign (%) after the number; For 5.5%, enter 5.5, not 0.055]. The Additional Options NYS Discount entered by a Bidder must be greater than 0%, or less than or equal to 100%. |  |  | 20
PART 3: Base Item Specifications
Category | Specification | Information provided in Yellow cells |  | Spec for Equipment Provided
General | A conversion School Bus constructed using a cutaway front-section vehicle with a left side driver’s door, with a GVWR equal to or greater than 10,001 pounds and less than or equal to 21,500 pounds. |  | Gross Vehicle Weight Rating (GVWR) [lbs]: | 14500
Capacity | Minimum four (4) rows for twenty-four (24) Pupils with a maximum of twenty-nine (29) Pupils. |  | Number of rows: | 4
|  |  | Number of Pupils: | 24
Rear Wheels | Dual Rear Wheel (DRW)
Dimensions |  |  | Wheelbase [inches]: | 158
|  |  | Length (bumper to bumper) [inches]: | 260.3
|  |  | Body width (inside) [inches]: | 90
|  |  | Body headroom (standard) [inches]: | 73
|  |  | Cowl to rear axle length [inches]: | 92.3
Front Axle |  |  | Gross Axle Weight Rating (GAWR) [lbs]: | 5000
|  |  | Front axle capacity [lbs]: | 5000
Rear Axle |  |  | Gross Axle Weight Rating (GAWR) [lbs]: | 9600
|  |  | Rear axle capacity [lbs]: | 9600
Steering | Power steering
Tires | Tires shall meet the minimum requirements for the Chassis Model, as published by the Chassis manufacturer. |  | Front radial tires size (load range letter) [LT_____/_____R_____._____(_____)]: | LT225/75R16E
|  |  | Front radial tires capacity (per tire) [_____,_____-lbs]: | 2335
|  |  | Rear radial tires size (load range letter) [LT_____/_____R_____._____(_____)]: | LT225/75R16E
|  |  | Rear radial tires capacity (per tire) [_____,_____-lbs: | 2470
|  |  | Front Tires Option Code: | XHF
|  |  | Front Tires Make & Tread Designation: | Bridgestone Hwy
|  |  | Rear Tires Option Code: | YHF
|  |  | Rear Tires Make & Tread Designation: | Bridgestone Hwy
Transmission | Automatic transmission |  | Number of forward gears: | 1
|  |  | Gears direct or w/O.D.?: | Direct
|  |  | Option Code, Make & Model: | N/A - No Transmission
Propulsion System | Propulsion system which furnishes high-wattage electric power to the motor(s), that propels the vehicle forward or backward, and is sometimes referred to as the “main or power drive circuitry.” |  | Vehicle range on full charge [miles]: | 113
Battery(ies) | Propulsion system battery(ies) must meet Federal Motor Vehicle Safety Standards (FMVSS) at the time of manufacture. |  | Number of Batteries: | 1
|  |  | Type of Batteries: | Lithium-ion
|  |  | System Design Voltage: | 240
Electrical | Units shall have headlights turned on when the propulsion system is on.
Electrical | Driver's compartment dome light shall be so directed to provide illumination for the bus driver and be controlled by an independent switch.
Electrical | All exterior lamps, except headlamps, shall be Light Emitting Diode (LED) design that meet applicable SAE standards.
Horns | An electrical horn(s) shall be provided that meets SAE standard J377.
Door (Entrance) |  |  | Type and clear width [inches]: | O/O manual, 24"
Mirrors | The exterior driving mirrors shall be the heated defrosting type with their own switch and pilot light. Crossview mirrors shall be provided at front corners of each bus.
Seating | Manufacturer's standard or optional seat spacing that meets or exceeds the NYCRR minimum requirement for the respective class of School Bus with the minimum Pupil capacity stated above.
Seatbelt (ambulatory) | Seat belts must be compliant with Federal Motor Vehicle Safety Standards (FMVSS) at the time of manufacture and be compliant with the NYS Vehicle and Traffic Law, NYS Transportation Law and 17 NYRCRR 720s.
Stop Arm(s) (Power) | Shall be entrance-door activated, electric or air-positioning type, and be provided streetside on all School Buses. It shall be compliant with FMVSS (49 CFR 571.131). |  | Make & Model: | Specialty 7970
"School Bus" Signs | Both front and rear shall comply with Article 9, Section 375.20 of the New York State Vehicle and Traffic Law. |  |  | First Light Illuminated
8 Lamp Warning System (School Bus) | Shall be compliant with SAE J887. |  | Make & Model: | Weldon 7000
Exterior Reflective Markings | All units with a capacity of ten (10) or more Pupils shall be equipped with exterior reflective markings as required by FMVSS (49 CFR 571.217) and NYCRR (Title 15, Department of Motor Vehicles, Part D, 46.12).
Floor | Manufacturer's standard insulated floor design shall be provided throughout the School Bus that is compliant with 17 NYCRR 720s.
Heaters | Minimum passenger compartment heating shall meet the requirements of NYCRR, Title 17, Part 720.4(I) Heaters, or the latest revision thereof. |  | Provide information on power source for heater unit(s). (Propulsion Battery(ies), Auxiliary Battery(ies) or Fuel Source) | Propulision Battery
Door (Rear Emergency Exit) | Shall include lower glass.
PART 4: Optional Equipment Specifications and Pricing
Optional Equipment | Specification | Information to provide in Yellow cells |  | Spec for Equipment Provided | Optional Equipment NYS Contract Price
Capacity - Delete One (1) Row of Seating | Delete one (1) full row of seating (both left and right sides) without removing a Body section from the Base Item, or altering the spacing between the remaining seats. |  |  |  | -1088.78
Child Presence Check / Alarm | Shall be the Child Check-mate System Model EP 2, EP 2 Plus, or Compatible Equivalent. | Make & Model: |  | Child Check-Mate EP2 | 573.5
Glass (Tinted) | The School Bus windshield and Body windows shall have the manufacturer's typical options that provide tinted glass windows throughout the vehicle and shall comply with Article 9, Section 375.12a. of the New York State Vehicle and Traffic Law. |  |  |  | 281.36
Rear Axle, "No Spin" | The manufacturer’s standard device or system (e.g., power-lock, limited-slip, no-spin, positive-traction or electronic stability control, traction control or equivalent system that meets FMVSS). | Type of device: |  | No-spin | 312.62
Tires (Snow) | Snow tread, tubeless, radial tires shall be provided on all drive wheels as specified or recommended by the OEM manufacturer for snow tires or compatible equivalent. At minimum, tires shall have a tire designation of S+M, S/T or STC (Snow Traction Capability) and be equivalent in load range and mileage ratings to tires in base specification. The price entered for this Optional Equipment shall be for four (4) tires. | Rear radial tires size (load range letter) [LT_____/_____R_____._____(_____)]: |  | LT225/75R16E | 1170.71
|  | Rear radial tires capacity (per tire) [_____,_____-lbs]: |  | 2470
|  | Rear Tires Option Code: |  | 103-01C2A
|  | Rear Tires Make & Tread Designation: |  | Bridgestone M700HD
Tires (All-Season) | All-season tread, tubeless, radial tires shall be provided as specified or recommended by the OEM Manufacturer for all season tires or compatible equivalent. At minimum, tires shall have a tire designation of S+M and shall be equivalent in load range and mileage ratings to tires in base specification. The price entered for this Optional Equipment shall be for six (6) tires. | Front radial tires size (load range letter) [LT_____/_____R_____._____(_____)]: |  | LT225/75R16E | 1642.87
|  | Front radial tires capacity (per tire) [_____,_____-lbs]: |  | 2680
|  | Rear radial tires size (load range letter) [LT_____/_____R_____._____(_____)]: |  | LT225/75R16E
|  | Rear radial tires capacity (per tire) [_____,_____-lbs]: |  | 2470
|  | Front Tires Option Code: |  | XHF
|  | Front Tires Make & Tread Designation: |  | Bridgestone R500HD
|  | Rear Tires Option Code: |  | YHF
|  | Rear Tires Make & Tread Designation: |  | Bridgestone R500HD
Floor With Recessed Wheelchair Restraint Track For One Wheelchair Station. | The unit shall be the Body manufacturer's typical recessed mounting track for a single wheelchair station. Unit does NOT include mounting upgrades for seating mounts to be compatible with the track, wheelchair restraints, or seats. Insulated flooring contiguous to all track inserts shall be a non-hazardous material that is either not susceptible to, or is treated to prevent, decay and dry-rot. Additionally, the contiguous joint(s) between the floor pan and/or its insulating floor materials and/or rubber finish flooring shall have a non-hazardous adhesive/sealant that prevents moisture from migrating to any adjacent untreated floor-insulating materials that are subject to rotting. | Type and style: |  | Plywood with recessed L-Track | 922.77
Wheelchair Lift | Electric hydraulic type compliant with FMVSS (49 CFR 571.403 and 404). A safety switch to prevent operation of lift unless door(s) are opened, and a manual override system in case of power failure, shall be provided. The lift electric system shall be protected with an in-line fuse. | Make & Model: |  | Braun NCL919FIB-2 | 11643.48
|  | Lift capacity: |  | 800 lbs
Roof Ventilator / Emergency Exit | Roof hatches shall provide static venting with the first unlatched position and provide a latch for release to the full opened emergency position, and be equipped with an exterior latch. Roof hatches shall be Transpec Standard Vent, Model 1970, Specialty Manufacturing 8600, 8900, or 9000 series, Spheros #550886A or 550887A, or Compatible Equivalent. | Make & Model |  | Specialty 9245 | 539
White Roof | The School Bus Body shall be provided with a factory-painted white roof in lieu of school bus yellow. White shall NOT extend below the bottom of the marker lights. |  |  |  | 713.64
Crossing Arm | Shall be power operated by passenger door operating control - electric vacuum, or air powered. | Type: |  | ELECTRIC | 950.8
Additional Passenger Area Heater (Under Passenger Seat) | In addition to manufacturer's standard and/or NYS DOT minimum requirements, install one (1) under seat heater meeting federal and state regulations, that provides heat for the passenger body area. | Provide information on power source for heater unit. (Propulsion Battery(ies), Auxiliary Battery(ies) or Fuel Source) |  | Propulsion Battery | 425.67
Vandal Lock | Vandal locks shall be provided on all emergency doors that can be opened from the outside of the School Bus. | Make & Model: |  | Thomas TBB138592 | 219.91
Air Conditioning | When tested with a starting temperature of at least 85°F inside and outside the School Bus, the air conditioning system must provide a minimum 20°F temperature drop throughout the interior of the School Bus within a twenty (20) minute time period. | Number of air conditioning units (including OEM if applicable): |  | 2, Propulision Battery | 13357.5
Provide information on power source for air conditioning unit(s). (Propulsion Battery(ies), Auxiliary Battery(ies) or Fuel Source)
School Bus Safety Camera | An automated photo monitoring device affixed to a School Bus in a location designated by the Authorized User, that activates when the School Bus stop arm is extended, and that is designed to detect and store an image of motor vehicles which overtake or pass School Buses in violation of Subdivision A of Section 1174 of Vehicle and Traffic Law. | Make & Model: |  | Seon TL2-1 | 2124.74
Multifunction School Activity Bus | Configure the School Bus bid for the Base Item as a Multifunction School Activity Bus as defined in FMVSS (49 CFR 571.3); (e.g., the same vehicle as the School Bus bid, except without the School Bus sign, the flashing lights for crossing Pupils, the stop arms on the sides, and the color of national school bus yellow). |  |  |  | -2180.79
PART 5: Non-Mandatory Optional and Base Equipment
Optional Equipment | Specification | Information to provide in Yellow cells |  | Spec for Equipment Provided | Optional Equipment NYS Contract Price
Floor (Flat) With Recessed Wheelchair Track Throughout Entire Body | The unit shall be the Body manufacturer's typical recessed mounting track on a raised flat floor throughout the entire passenger area to rear of front wheel wells, with tracks that would allow for multiple configurations of seats and wheelchair tie down positions that can be readily changed. Unit does NOT include mounting upgrades for seating mounts to be compatible with the track, wheelchair restraints, or seats. Insulated flooring contiguous to all track inserts shall be a non-hazardous material that is either not susceptible to, or is treated to prevent, decay and dry-rot. Additionally, the contiguous joint(s) between the floor pan and/or its insulating floor materials and/or rubber finish flooring shall have a non-hazardous adhesive/sealant that prevents moisture from migrating to any adjacent untreated floor-insulating materials that are subject to rotting. Note: "Floor (Flat) With Recessed Wheelchair Track Throughout Entire Body" is not a mandatory Optional Equipment, and is not included in the "Total Optional Equipment Evaluation Price" calculated in Column J. If "Floor (Flat) With Recessed Wheelchair Track Throughout Entire Body" is not available for the School Bus bid, enter "Not Available" in Column H. | Type and style: |  | Plywood with recessed L-Track | 6663.08
Additional Body Section NYS Contract Price | The per unit NYS Contract Price (dollar amount) for adding one (1) Additional Body Section, excluding seats and other interior features, to the Base Item and the applicable Base Item NYS Contract Price. If there is no cost for an Additional Body Section, enter "$0.00." If an Additional Body Section is not available for the School Bus bid, enter "Not Available." The Additional Body Section NYS Contract Price is not included in the Grand Total For Item calculated below. |  |  |  | 1741
Capacity - Add One (1) Row of Seating | Add one (1) row of seating to an Additional Body Section that has been added to the Base Item. |  |  |  | 1071
Delete Exterior LED Lamps | Delete exterior LED lamps and replace with incadescent exterior lamps that are compliant with FMVSS, NYS Vehicle and Traffic Law, NYS Transportation Law and 17 NYCRR 720s.

## DNU--A (Item 4-EV)_GM (hidden)
GROUP 40524-23254, SCHOOL BUSES (Statewide) Attachment 1 - Specifications and Pricing (Revised May 30, 2025)
PC69863 Nesco Bus and Truck Sales, Inc.
LOT A (Item 4-EV)
Type A-2, DRW, Cutaway, 4 Rows (Electric; Minimum 24 Pupils, Maxium 29 Pupils)
PART 1: Product information for the Base Item(s) Awarded |  |  |  | GM
Category | Information provided in Yellow Cells |  |  | Electric
Propulsion System | Information identifying the Make and Model propulsion system offered. |  |  | JJE TM5145 Permanent Magnet Synchronous Motor Peak Torque 1,253 Ft.Lb. Continuous Power 170kW Peak Power 280kW Voltage
NYS DOT Approval Number | The NYS DOT Approval Number for the School Bus. Only School Buses approved by NYS DOT Passenger Carrier Safety Bureau for use as 2022 and newer Models, as indicated by a NYS DOT Approval Number, shall be delivered pursuant to the Contract. |  |  | 2040-NY-24-00WC-TBB
Chassis Model Year | The Model Year, (e.g. 2022, 2023), of the Chassis |  |  | 2024
Chassis Make | The Make, (e.g. Ford, General Motors, International, Freightliner), of the Chassis |  |  | General Motors
Chassis Model | The Model name (e.g., Transit T-350, 4500, HC, M2) of the Chassis |  |  | 4500
Chassis Model Code | The Model Code (i.e., the OEM code used to identify a particular subset of a Model) of the Chassis, if applicable |  |  | CG33803
Body Model Year | The Model Year or Current Production Year, (e.g. 2022, 2023) of the Body |  |  | 2024
Body Make | The Make (e.g. Microbird, Collins, Starcraft, Trans Tech) of the Body |  |  | Thomas
Body Model | The Model name (e.g., T-Series, MB-II, Minotour, Roadstar) of the Body |  |  | Minotour
Body Model Code | The Model Code (i.e., the OEM code used to identify a particular subset of a Model) of the Body, if applicable |  |  | 051MS
Pick Up Allowance | The dollar amount, per School Bus, that will be deducted from the Base Item NYS Contract Prices , if the Authorized User elects to pick up the School Bus at the Contractor's location. |  |  | 100
Delivery Time | The estimated delivery time for the School Bus, expressed in number of calendar days (e.g., "90-120 days"), required to make delivery after receipt of a final Purchase Order (After Receipt of Order (“ARO”)). |  |  | 210-365 days
PART 2: Pricing for the Base Item, Additional Body Section, and Additional Options |  |  |  | Electric
Category | Information provided in Yellow Cells
Base Item NYS Contract Price | The per unit NYS Contract Price (dollar amount) for the School Bus described in the Base Item Specifications. The Base Item NYS Contract Price includes any OEM fees, all customs duties and charges, all vehicle preparation and clean-up charges, NYS DOT inspection, installation charges, delivery and all other incidentals normally included with providing a School Bus, but excludes Optional Equipment, Additional Body Section(s), and Additional Options. |  |  | 297998
Additional Options NYS Discount | The minimum percentage amount that shall be deducted from the MSRP for all Additional Options purchased under the Contract for this Item. |  |  | 20
PART 3: Base Item Specifications |  |  |  | Spec for Equipment Provided
Category | Specification | Information to provide in Column F
General | A conversion School Bus constructed using a cutaway front-section vehicle with a left side driver’s door, with a GVWR equal to or greater than 10,001 pounds and less than or equal to 21,500 pounds. | Gross Vehicle Weight Rating (GVWR) [lbs]: |  | 14200
Capacity | Minimum four (4) rows for twenty-four (24) Pupils with a maximum of twenty-nine (29) Pupils. | Number of rows: |  | 4
|  |  | Number of Pupils: | 24
Rear Wheels | Dual Rear Wheel (DRW)
Dimensions |  | Wheelbase [inches]: |  | 159
|  | Length (bumper to bumper) [inches]: |  | 266.5
|  | Body width (inside) [inches]: |  | 90
|  | Body headroom (standard) [inches]: |  | 73
|  | Cowl to rear axle length [inches]: |  | 94.1
Front Axle |  | Gross Axle Weight Rating (GAWR) [lbs]: |  | 4600
|  | Front axle capacity [lbs]: |  | 4600
Rear Axle |  | Gross Axle Weight Rating (GAWR) [lbs]: |  | 9600
|  | Rear axle capacity [lbs]: |  | 9600
Steering | Power steering
Tires | Tires shall meet the minimum requirements for the Chassis Model, as published by the Chassis manufacturer. | Front radial tires size (load range letter) [LT_____/_____R_____._____(_____)]: |  | LT225/75R16E
|  | Front radial tires capacity (per tire) [_____,_____-lbs]: |  | 2335
|  | Rear radial tires size (load range letter) [LT_____/_____R_____._____(_____)]: |  | LT225/75R16E
|  | Rear radial tires capacity (per tire) [_____,_____-lbs: |  | 2470
|  | Front Tires Option Code: |  | XHF
|  | Front Tires Make & Tread Designation: |  | Bridgestone Hwy
|  | Rear Tires Option Code: |  | YHF
|  | Rear Tires Make & Tread Designation: |  | Bridgestone Hwy
Transmission | Automatic transmission | Number of forward gears: |  | 1
|  | Gears direct or w/O.D.?: |  | Direct
|  | Option Code, Make & Model: |  | N/A - No Transmission
Propulsion System | Propulsion system which furnishes high-wattage electric power to the motor(s), that propels the vehicle forward or backward, and is sometimes referred to as the “main or power drive circuitry.” | Vehicle range on full charge [miles]: |  | 113
Battery(ies) | Propulsion system battery(ies) must meet Federal Motor Vehicle Safety Standards (FMVSS) at the time of manufacture. | Number of Batteries: |  | 1
|  | Type of Batteries: |  | Lithium-ion
|  | System Design Voltage: |  | 240
Electrical | Units shall have headlights turned on when the propulsion system is on.
Electrical | Driver's compartment dome light shall be so directed to provide illumination for the bus driver and be controlled by an independent switch.
Electrical | All exterior lamps, except headlamps, shall be Light Emitting Diode (LED) design that meet applicable SAE standards.
Horns | An electrical horn(s) shall be provided that meets SAE standard J377.
Door (Entrance) |  | Type and clear width [inches]: |  | O/O manual, 24"
Mirrors | The exterior driving mirrors shall be the heated defrosting type with their own switch and pilot light. Crossview mirrors shall be provided at front corners of each bus.
Seating | Manufacturer's standard or optional seat spacing that meets or exceeds the NYCRR minimum requirement for the respective class of School Bus with the minimum Pupil capacity stated above.
Seatbelt (ambulatory) | Seat belts must be compliant with Federal Motor Vehicle Safety Standards (FMVSS) at the time of manufacture and be compliant with the NYS Vehicle and Traffic Law, NYS Transportation Law and 17 NYRCRR 720s.
Stop Arm(s) (Power) | Shall be entrance-door activated, electric or air-positioning type, and be provided streetside on all School Buses. It shall be compliant with FMVSS (49 CFR 571.131). | Make & Model: |  | Specialty 7970
"School Bus" Signs | Both front and rear shall comply with Article 9, Section 375.20 of the New York State Vehicle and Traffic Law. |  |  | First Light Illuminated
8 Lamp Warning System (School Bus) | Shall be compliant with SAE J887. | Make & Model: |  | Weldon 7000
Exterior Reflective Markings | All units with a capacity of ten (10) or more Pupils shall be equipped with exterior reflective markings as required by FMVSS (49 CFR 571.217) and NYCRR (Title 15, Department of Motor Vehicles, Part D, 46.12).
Floor | Manufacturer's standard insulated floor design shall be provided throughout the School Bus that is compliant with 17 NYCRR 720s.
Heaters | Minimum passenger compartment heating shall meet the requirements of NYCRR, Title 17, Part 720.4(I) Heaters, or the latest revision thereof. | Provide information on power source for heater unit(s). (Propulsion Battery(ies), Auxiliary Battery(ies) or Fuel Source) |  | Propulision Battery
Door (Rear Emergency Exit) | Shall include lower glass.
PART 4: Optional Equipment Specifications and Pricing |  |  |  | Spec for Equipment Provided | Optional Equipment NYS Contract Price
Optional Equipment | Specification | Information to provide in Yellow Cells
Capacity - Delete One (1) Row of Seating | Delete one (1) full row of seating (both left and right sides) without removing a Body section from the Base Item, or altering the spacing between the remaining seats. |  |  |  | -1117.06
Child Presence Check / Alarm | Shall be the Child Check-mate System Model EP 2, EP 2 Plus, or Compatible Equivalent. | Make & Model: |  | Child Check-Mate EP2 | 588.39
Glass (Tinted) | The School Bus windshield and Body windows shall have the manufacturer's typical options that provide tinted glass windows throughout the vehicle and shall comply with Article 9, Section 375.12a. of the New York State Vehicle and Traffic Law. |  |  |  | 288.67
Rear Axle, "No Spin" | The manufacturer’s standard device or system (e.g., power-lock, limited-slip, no-spin, positive-traction or electronic stability control, traction control or equivalent system that meets FMVSS). | Type of device: |  | No-spin | 320.74
Tires (Snow) | Snow tread, tubeless, radial tires shall be provided on all drive wheels as specified or recommended by the OEM manufacturer for snow tires or compatible equivalent. At minimum, tires shall have a tire designation of S+M, S/T or STC (Snow Traction Capability) and be equivalent in load range and mileage ratings to tires in base specification. The price entered for this Optional Equipment shall be for four (4) tires. | Rear radial tires size (load range letter) [LT_____/_____R_____._____(_____)]: |  | LT225/75R16E | 1201.12
|  | Rear radial tires capacity (per tire) [_____,_____-lbs]: |  | 2470
|  | Rear Tires Option Code: |  | 103-01C2A
|  | Rear Tires Make & Tread Designation: |  | Bridgestone M700HD
Tires (All-Season) | All-season tread, tubeless, radial tires shall be provided as specified or recommended by the OEM Manufacturer for all season tires or compatible equivalent. At minimum, tires shall have a tire designation of S+M and shall be equivalent in load range and mileage ratings to tires in base specification. The price entered for this Optional Equipment shall be for six (6) tires. | Front radial tires size (load range letter) [LT_____/_____R_____._____(_____)]: |  | LT225/75R16E | 1685.54
|  | Front radial tires capacity (per tire) [_____,_____-lbs]: |  | 2680
|  | Rear radial tires size (load range letter) [LT_____/_____R_____._____(_____)]: |  | LT225/75R16E
|  | Rear radial tires capacity (per tire) [_____,_____-lbs]: |  | 2470
|  | Front Tires Option Code: |  | XHF
|  | Front Tires Make & Tread Designation: |  | Bridgestone R500HD
|  | Rear Tires Option Code: |  | YHF
|  | Rear Tires Make & Tread Designation: |  | Bridgestone R500HD
Floor With Recessed Wheelchair Restraint Track For One Wheelchair Station. | The unit shall be the Body manufacturer's typical recessed mounting track for a single wheelchair station. Unit does NOT include mounting upgrades for seating mounts to be compatible with the track, wheelchair restraints, or seats. Insulated flooring contiguous to all track inserts shall be a non-hazardous material that is either not susceptible to, or is treated to prevent, decay and dry-rot. Additionally, the contiguous joint(s) between the floor pan and/or its insulating floor materials and/or rubber finish flooring shall have a non-hazardous adhesive/sealant that prevents moisture from migrating to any adjacent untreated floor-insulating materials that are subject to rotting. | Type and style: |  | Plywood with recessed L-Track | 946.74
Wheelchair Lift | Electric hydraulic type compliant with FMVSS (49 CFR 571.403 and 404). A safety switch to prevent operation of lift unless door(s) are opened, and a manual override system in case of power failure, shall be provided. The lift electric system shall be protected with an in-line fuse. | Make & Model: |  | Braun NCL919FIB-2 | 11945.91
|  | Lift capacity: |  | 800 lbs
Roof Ventilator / Emergency Exit | Roof hatches shall provide static venting with the first unlatched position and provide a latch for release to the full opened emergency position, and be equipped with an exterior latch. Roof hatches shall be Transpec Standard Vent, Model 1970, Specialty Manufacturing 8600, 8900, or 9000 series, Spheros #550886A or 550887A, or Compatible Equivalent. | Make & Model |  | Specialty 9245 | 553
White Roof | The School Bus Body shall be provided with a factory-painted white roof in lieu of school bus yellow. White shall NOT extend below the bottom of the marker lights. |  |  |  | 732.17
Crossing Arm | Shall be power operated by passenger door operating control - electric vacuum, or air powered. | Type: |  | ELECTRIC | 975.49
Additional Passenger Area Heater (Under Passenger Seat) | In addition to manufacturer's standard and/or NYS DOT minimum requirements, install one (1) under seat heater meeting federal and state regulations, that provides heat for the passenger body area. | Provide information on power source for heater unit. (Propulsion Battery(ies), Auxiliary Battery(ies) or Fuel Source) |  | Propulsion Battery | 436.73
Vandal Lock | Vandal locks shall be provided on all emergency doors that can be opened from the outside of the School Bus. | Make & Model: |  | Thomas TBB138592 | 225.62
Air Conditioning | When tested with a starting temperature of at least 85°F inside and outside the School Bus, the air conditioning system must provide a minimum 20°F temperature drop throughout the interior of the School Bus within a twenty (20) minute time period. | Number of air conditioning units (including OEM if applicable): |  | 2, Propulision Battery | 13611.29
Provide information on power source for air conditioning unit(s). (Propulsion Battery(ies), Auxiliary Battery(ies) or Fuel Source)
School Bus Safety Camera | An automated photo monitoring device affixed to a School Bus in a location designated by the Authorized User, that activates when the School Bus stop arm is extended, and that is designed to detect and store an image of motor vehicles which overtake or pass School Buses in violation of Subdivision A of Section 1174 of Vehicle and Traffic Law. | Make & Model: |  | Seon TL2-1 | 2179.93
Multifunction School Activity Bus | Configure the School Bus bid for the Base Item as a Multifunction School Activity Bus as defined in FMVSS (49 CFR 571.3); (e.g., the same vehicle as the School Bus bid, except without the School Bus sign, the flashing lights for crossing Pupils, the stop arms on the sides, and the color of national school bus yellow). |  |  |  | -2237.44
PART 5: Non-Mandatory Optional and Base Equipment Pricing |  |  |  | Spec for Equipment Provided | Optional Equipment NYS Contract Price
Optional equipment and Base Equipment listed in Part 5 is included for informational purposes only and is non-mandatory.
Optional Equipment | Specification | Information to provide in Yellow Cells
Floor (Flat) With Recessed Wheelchair Track Throughout Entire Body | The unit shall be the Body manufacturer's typical recessed mounting track on a raised flat floor throughout the entire passenger area to rear of front wheel wells, with tracks that would allow for multiple configurations of seats and wheelchair tie down positions that can be readily changed. Unit does NOT include mounting upgrades for seating mounts to be compatible with the track, wheelchair restraints, or seats. Insulated flooring contiguous to all track inserts shall be a non-hazardous material that is either not susceptible to, or is treated to prevent, decay and dry-rot. Additionally, the contiguous joint(s) between the floor pan and/or its insulating floor materials and/or rubber finish flooring shall have a non-hazardous adhesive/sealant that prevents moisture from migrating to any adjacent untreated floor-insulating materials that are subject to rotting. | Type and style: |  | Plywood with recessed L-Track | 6663.08
Additional Body Section NYS Contract Price | Enter the per unit NYS Contract Price (dollar amount) for adding one (1) Additional Body Section, excluding seats and other interior features, to the Base Item and the applicable Base Item NYS Contract Price. If there is no cost for an Additional Body Section, enter "$0.00." If an Additional Body Section is not available for the School Bus bid, enter "Not Available." The Additional Body Section NYS Contract Price is not included in the Grand Total For Item calculated below. |  |  |  | 1741
Capacity - Add One (1) Row of Seating | Add one (1) row of seating to an Additional Body Section that has been added to the Base Item. |  |  |  | 1071
Delete Exterior LED Lamps | Delete exterior LED lamps and replace with incadescent exterior lamps that are compliant with FMVSS, NYS Vehicle and Traffic Law, NYS Transportation Law and 17 NYCRR 720s.

## DNU_--A (Item 4-EV)_GM (hidden)
GROUP 40524-23254, SCHOOL BUSES (Statewide) Attachment 1 - Specifications and Pricing (Revised May 29, 2025)
PC69863 Nesco Bus and Truck Sales, Inc.
LOT A (Item 4-EV)
Type A-2, DRW, Cutaway, 4 Rows (Electric; Minimum 24 Pupils, Maxium 29 Pupils)
PART 1: Enter Product information for the Base Item(s) bid in the in the Yellow Cells below
Category | Information provided in Yellow cells |  |  | Electric | Comments/Notes
Propulsion System | Enter information identifying the Make and Model propulsion system offered. |  |  | JJE TM5145 Permanent Magnet Synchronous Motor Peak Torque 1,253 Ft.Lb. Continuous Power 170kW Peak Power 280kW Voltage | This sheet is for a GM Chassis. See additional attached worksheet for Ford chassis
NYS DOT Approval Number | Enter the NYS DOT Approval Number for the School Bus bid. If a NYS DOT Approval Number for the School Bus bid has not been issued at the time of the bid submittal, enter "Pending," In accordance with IFB Section 4.2.3 NYS DOT Approval Number, for each Item bid, a NYS DOT Approval Number must either be on file with, or have been applied for with, the NYS DOT Passenger Carrier Safety Bureau and must be obtained within 90 days of the start date of the contract. Failure to obtain a NYS DOT Approval Number within 90 days of the start date of the contract may result in the award for that item being suspended in accordance with Appendix B, Clause 42 Suspension of Work. Only School Buses approved by NYS DOT Passenger Carrier Safety Bureau for use as 2022 and newer Models, as indicated by a NYS DOT Approval Number, shall be delivered pursuant to the Contract. |  |  | 2024-NY-24-00WC-TBB
Chassis Model Year | Enter Model Year, (e.g. 2022, 2023), of the Chassis bid |  |  | 2024
Chassis Make | Enter Make, (e.g. Ford, General Motors, International, Freightliner), of the Chassis bid |  |  | General Motors
Chassis Model | Enter the Model name (e.g., Transit T-350, 4500, HC, M2) of the Chassis bid |  |  | 4500
Chassis Model Code | Enter the Model Code (i.e., the OEM code used to identify a particular subset of a Model) of the Chassis bid, if applicable |  |  | CG33803
Body Model Year | Enter Model Year or Current Production Year, (e.g. 2022, 2023) of the Body bid |  |  | 2024
Body Make | Enter Make (e.g. Microbird, Collins, Starcraft, Trans Tech) of the Body bid |  |  | Thomas
Body Model | Enter the Model name (e.g., T-Series, MB-II, Minotour, Roadstar) of the Body bid |  |  | Minotour
Body Model Code | Enter the Model Code (i.e., the OEM code used to identify a particular subset of a Model) of the Body bid, if applicable |  |  | 051MS
Pick Up Allowance | Enter the dollar amount, per School Bus, that will be deducted from the Base Item NYS Contract Prices entered below, if the Authorized User elects to pick up the School Bus at the Contractor's location. [Do not enter a negative number]. |  |  | 100
Delivery Time | Enter the estimated delivery time for the School Bus bid, expressed in number of calendar days (e.g., "90-120 days"), required to make delivery after receipt of a final Purchase Order (After Receipt of Order (“ARO”)). |  |  | 210-365 days
PART 2: Pricing for the Base Item, Additional Body Section, and Additional Options
Category | Information to provide in Column F |  |  | Electric
Base Item NYS Contract Price | Enter the per unit NYS Contract Price (dollar amount) for the School Bus described in the Base Item Specifications. The Base Item NYS Contract Price includes any OEM fees, all customs duties and charges, all vehicle preparation and clean-up charges, NYS DOT inspection, installation charges, delivery and all other incidentals normally included with providing a School Bus, but excludes Optional Equipment, Additional Body Section(s), and Additional Options. |  |  | 291705.6
Base Item Evaluation Amount | A quantity used in this IFB for evaluation. This number is based on historic sales and anticipated future needs, and is for evaluation purposes only. It is not a guaranteed purchase under the resultant Contract(s). |  |  | 5
Base Item Evaluation Price | [Automatically calculated: The Base Item Evaluation Amount multiplied by the Base Item NYS Contract Price] |  |  | 1458528
Total Optional Equipment Evaluation Price | The sum of the Optional Equipment Evaluation Prices automatically calculated in Column J of Part 4: Optional Equipment Specifications and Pricing. [Automatically calculated: Equal to the value in Column J, Row 118 below] If "Enter Pricing in PART 4: Column H" appears in this Row in Cell F29, that indicates that the Bidder has failed to enter one or more Optional Equipment NYS Contract Prices for a required Optional Equipment in PART 4: Optional Equipment Specifications and Pricing. Failure to provide an Optional Equipment NYS Contract Price for one or more Optional Equipment may result in the bid being deemed non-responsive for that individual Optional Equipment and may result in the disqualification of the bid for the applicable Item. |  |  | 13929.2348
Additional Options Evaluation Amount | A dollar amount used in this IFB for evaluation. This number is based on historic sales and anticipated future needs, and is for evaluation purposes only. It is not a guaranteed purchase under the resultant Contract(s). |  |  | 8400
Additional Options NYS Discount | Enter the minimum percentage amount that shall be deducted from the MSRP for all Additional Options purchased under the Contract for this Item (see IFB Section 6.5.2 Additional Options Price). [Enter a number only (e.g., 5.5); Do not type a percentage sign (%) after the number; For 5.5%, enter 5.5, not 0.055]. The Additional Options NYS Discount entered by a Bidder must be greater than 0%, or less than or equal to 100%. |  |  | 20
Additional Options Evaluation Price | [Automatically calculated: The Additional Options Evaluation Amount minus the Additional Options NYS Discount] |  |  | 33600
Grand Total For Item | The Grand Total For Item is the dollar amount calculated in this IFB to the evaluate an Item. [Automatically calculated: The Base Item Evaluation Price, plus the Total Optional Equipment Evaluation Price, plus the Additional Options Evaluation Price] If "No Bid" appears in this Row in Cell F33, that indicates that the Bidder has failed to enter all required pricing information (i.e., the Base Item NYS Contract Price, Optional Equipment NYS Contract Prices, and Additional Options NYS Discount) on this worksheet. Failure to enter all required pricing information for an Item may result in the bid being deemed non-responsive for that Item and may result in the disqualification of the bid for the applicable Item. |  |  | 1506057.2348
PART 3: Base Item Specifications
Category | Specification | Information to provide in Yellow cells | Spec for Equipment Provided
General | A conversion School Bus constructed using a cutaway front-section vehicle with a left side driver’s door, with a GVWR equal to or greater than 10,001 pounds and less than or equal to 21,500 pounds. | Gross Vehicle Weight Rating (GVWR) [lbs]: | 14200
Capacity | Minimum four (4) rows for twenty-four (24) Pupils with a maximum of twenty-nine (29) Pupils. | Number of rows: | 4
|  | Number of Pupils: | 24
Rear Wheels | Dual Rear Wheel (DRW)
Dimensions |  | Wheelbase [inches]: | 159
|  | Length (bumper to bumper) [inches]: | 266.5
|  | Body width (inside) [inches]: | 90
|  | Body headroom (standard) [inches]: | 73
|  | Cowl to rear axle length [inches]: | 94.1
Front Axle |  | Gross Axle Weight Rating (GAWR) [lbs]: | 4600
|  | Front axle capacity [lbs]: | 4600
Rear Axle |  | Gross Axle Weight Rating (GAWR) [lbs]: | 9600
|  | Rear axle capacity [lbs]: | 9600
Steering | Power steering
Tires | Tires shall meet the minimum requirements for the Chassis Model, as published by the Chassis manufacturer. | Front radial tires size (load range letter) [LT_____/_____R_____._____(_____)]: | LT225/75R16E
|  | Front radial tires capacity (per tire) [_____,_____-lbs]: | 2335
|  | Rear radial tires size (load range letter) [LT_____/_____R_____._____(_____)]: | LT225/75R16E
|  | Rear radial tires capacity (per tire) [_____,_____-lbs: | 2470
|  | Front Tires Option Code: | XHF
|  | Front Tires Make & Tread Designation: | Bridgestone Hwy
|  | Rear Tires Option Code: | YHF
|  | Rear Tires Make & Tread Designation: | Bridgestone Hwy
Transmission | Automatic transmission | Number of forward gears: | 1
|  | Gears direct or w/O.D.?: | Direct
|  | Option Code, Make & Model: | N/A - No Transmission
Propulsion System | Propulsion system which furnishes high-wattage electric power to the motor(s), that propels the vehicle forward or backward, and is sometimes referred to as the “main or power drive circuitry.” | Vehicle range on full charge [miles]: | 113
Battery(ies) | Propulsion system battery(ies) must meet Federal Motor Vehicle Safety Standards (FMVSS) at the time of manufacture. | Number of Batteries: | 1
|  | Type of Batteries: | Lithium-ion
|  | System Design Voltage: | 240
Electrical | Units shall have headlights turned on when the propulsion system is on.
Electrical | Driver's compartment dome light shall be so directed to provide illumination for the bus driver and be controlled by an independent switch.
Electrical | All exterior lamps, except headlamps, shall be Light Emitting Diode (LED) design that meet applicable SAE standards.
Horns | An electrical horn(s) shall be provided that meets SAE standard J377.
Door (Entrance) |  | Type and clear width [inches]: | O/O manual, 24"
Mirrors | The exterior driving mirrors shall be the heated defrosting type with their own switch and pilot light. Crossview mirrors shall be provided at front corners of each bus.
Seating | Manufacturer's standard or optional seat spacing that meets or exceeds the NYCRR minimum requirement for the respective class of School Bus with the minimum Pupil capacity stated above.
Seatbelt (ambulatory) | Seat belts must be compliant with Federal Motor Vehicle Safety Standards (FMVSS) at the time of manufacture and be compliant with the NYS Vehicle and Traffic Law, NYS Transportation Law and 17 NYRCRR 720s.
Stop Arm(s) (Power) | Shall be entrance-door activated, electric or air-positioning type, and be provided streetside on all School Buses. It shall be compliant with FMVSS (49 CFR 571.131). | Make & Model: | Specialty 7970
"School Bus" Signs | Both front and rear shall comply with Article 9, Section 375.20 of the New York State Vehicle and Traffic Law. |  | First Light Illuminated
8 Lamp Warning System (School Bus) | Shall be compliant with SAE J887. | Make & Model: | Weldon 7000
Exterior Reflective Markings | All units with a capacity of ten (10) or more Pupils shall be equipped with exterior reflective markings as required by FMVSS (49 CFR 571.217) and NYCRR (Title 15, Department of Motor Vehicles, Part D, 46.12).
Floor | Manufacturer's standard insulated floor design shall be provided throughout the School Bus that is compliant with 17 NYCRR 720s.
Heaters | Minimum passenger compartment heating shall meet the requirements of NYCRR, Title 17, Part 720.4(I) Heaters, or the latest revision thereof. | Provide information on power source for heater unit(s). (Propulsion Battery(ies), Auxiliary Battery(ies) or Fuel Source) | Propulision Battery
Door (Rear Emergency Exit) | Shall include lower glass.
PART 4: Optional Equipment Specifications and Pricing
Optional Equipment | Specification | Information to provide in Yellow cells | Spec for Equipment Provided | Optional Equipment NYS Contract Price | Optional Equipment Evaluation Amount | Optional Equipment Evaluation Price
Capacity - Delete One (1) Row of Seating | Delete one (1) full row of seating (both left and right sides) without removing a Body section from the Base Item, or altering the spacing between the remaining seats. |  |  | -1088.78 | 0.07 | -76.2146
Child Presence Check / Alarm | Shall be the Child Check-mate System Model EP 2, EP 2 Plus, or Compatible Equivalent. | Make & Model: | Child Check-Mate EP2 | 573.5 | 0.46 | 263.81
Glass (Tinted) | The School Bus windshield and Body windows shall have the manufacturer's typical options that provide tinted glass windows throughout the vehicle and shall comply with Article 9, Section 375.12a. of the New York State Vehicle and Traffic Law. |  |  | 281.36 | 0.72 | 202.5792
Rear Axle, "No Spin" | The manufacturer’s standard device or system (e.g., power-lock, limited-slip, no-spin, positive-traction or electronic stability control, traction control or equivalent system that meets FMVSS). | Type of device: | No-spin | 312.62 | 0.07 | 21.8834
Tires (Snow) | Snow tread, tubeless, radial tires shall be provided on all drive wheels as specified or recommended by the OEM manufacturer for snow tires or compatible equivalent. At minimum, tires shall have a tire designation of S+M, S/T or STC (Snow Traction Capability) and be equivalent in load range and mileage ratings to tires in base specification. The price entered for this Optional Equipment shall be for four (4) tires. | Rear radial tires size (load range letter) [LT_____/_____R_____._____(_____)]: | LT225/75R16E | 1170.71 | 0.07 | 81.9497
|  | Rear radial tires capacity (per tire) [_____,_____-lbs]: | 2470
|  | Rear Tires Option Code: | 103-01C2A
|  | Rear Tires Make & Tread Designation: | Bridgestone M700HD
Tires (All-Season) | All-season tread, tubeless, radial tires shall be provided as specified or recommended by the OEM Manufacturer for all season tires or compatible equivalent. At minimum, tires shall have a tire designation of S+M and shall be equivalent in load range and mileage ratings to tires in base specification. The price entered for this Optional Equipment shall be for six (6) tires. | Front radial tires size (load range letter) [LT_____/_____R_____._____(_____)]: | LT225/75R16E | 1642.87 | 0.07 | 115.0009
|  | Front radial tires capacity (per tire) [_____,_____-lbs]: | 2680
|  | Rear radial tires size (load range letter) [LT_____/_____R_____._____(_____)]: | LT225/75R16E
|  | Rear radial tires capacity (per tire) [_____,_____-lbs]: | 2470
|  | Front Tires Option Code: | XHF
|  | Front Tires Make & Tread Designation: | Bridgestone R500HD
|  | Rear Tires Option Code: | YHF
|  | Rear Tires Make & Tread Designation: | Bridgestone R500HD
Floor With Recessed Wheelchair Restraint Track For One Wheelchair Station. | The unit shall be the Body manufacturer's typical recessed mounting track for a single wheelchair station. Unit does NOT include mounting upgrades for seating mounts to be compatible with the track, wheelchair restraints, or seats. Insulated flooring contiguous to all track inserts shall be a non-hazardous material that is either not susceptible to, or is treated to prevent, decay and dry-rot. Additionally, the contiguous joint(s) between the floor pan and/or its insulating floor materials and/or rubber finish flooring shall have a non-hazardous adhesive/sealant that prevents moisture from migrating to any adjacent untreated floor-insulating materials that are subject to rotting. | Type and style: | Plywood with recessed L-Track | 922.77 | 0.26 | 239.9202
Wheelchair Lift | Electric hydraulic type compliant with FMVSS (49 CFR 571.403 and 404). A safety switch to prevent operation of lift unless door(s) are opened, and a manual override system in case of power failure, shall be provided. The lift electric system shall be protected with an in-line fuse. | Make & Model: | Braun NCL919FIB-2 | 11643.48 | 0.33 | 3842.3484
|  | Lift capacity: | 800 lbs
Roof Ventilator / Emergency Exit | Roof hatches shall provide static venting with the first unlatched position and provide a latch for release to the full opened emergency position, and be equipped with an exterior latch. Roof hatches shall be Transpec Standard Vent, Model 1970, Specialty Manufacturing 8600, 8900, or 9000 series, Spheros #550886A or 550887A, or Compatible Equivalent. | Make & Model | Specialty 9245 | 539 | 0.72 | 388.08
White Roof | The School Bus Body shall be provided with a factory-painted white roof in lieu of school bus yellow. White shall NOT extend below the bottom of the marker lights. |  |  | 713.64 | 0.92 | 656.5488
Crossing Arm | Shall be power operated by passenger door operating control - electric vacuum, or air powered. | Type: | ELECTRIC | 950.8 | 0.13 | 123.604
Additional Passenger Area Heater (Under Passenger Seat) | In addition to manufacturer's standard and/or NYS DOT minimum requirements, install one (1) under seat heater meeting federal and state regulations, that provides heat for the passenger body area. | Provide information on power source for heater unit. (Propulsion Battery(ies), Auxiliary Battery(ies) or Fuel Source) | Propulsion Battery | 425.67 | 1.32 | 561.8844
Vandal Lock | Vandal locks shall be provided on all emergency doors that can be opened from the outside of the School Bus. | Make & Model: | Thomas TBB138592 | 219.91 | 0.13 | 28.5883
Air Conditioning | When tested with a starting temperature of at least 85°F inside and outside the School Bus, the air conditioning system must provide a minimum 20°F temperature drop throughout the interior of the School Bus within a twenty (20) minute time period. | Number of air conditioning units (including OEM if applicable): | 2, Propulision Battery | 13357.5 | 0.53 | 7079.475
Provide information on power source for air conditioning unit(s). (Propulsion Battery(ies), Auxiliary Battery(ies) or Fuel Source)
School Bus Safety Camera | An automated photo monitoring device affixed to a School Bus in a location designated by the Authorized User, that activates when the School Bus stop arm is extended, and that is designed to detect and store an image of motor vehicles which overtake or pass School Buses in violation of Subdivision A of Section 1174 of Vehicle and Traffic Law. | Make & Model: | Seon TL2-1 | 2124.74 | 0.26 | 552.4324
Multifunction School Activity Bus | Configure the School Bus bid for the Base Item as a Multifunction School Activity Bus as defined in FMVSS (49 CFR 571.3); (e.g., the same vehicle as the School Bus bid, except without the School Bus sign, the flashing lights for crossing Pupils, the stop arms on the sides, and the color of national school bus yellow). |  |  | -2180.79 | 0.07 | -152.6553
|  |  |  | Total Optional Equipment Evaluation Price |  |  | 13929.2348
PART 5: Non-Mandatory Optional and Base Equipment
Optional Equipment | Specification | Information to provide in Yellow cells | Spec for Equipment Provided | Optional Equipment NYS Contract Price
Floor (Flat) With Recessed Wheelchair Track Throughout Entire Body | The unit shall be the Body manufacturer's typical recessed mounting track on a raised flat floor throughout the entire passenger area to rear of front wheel wells, with tracks that would allow for multiple configurations of seats and wheelchair tie down positions that can be readily changed. Unit does NOT include mounting upgrades for seating mounts to be compatible with the track, wheelchair restraints, or seats. Insulated flooring contiguous to all track inserts shall be a non-hazardous material that is either not susceptible to, or is treated to prevent, decay and dry-rot. Additionally, the contiguous joint(s) between the floor pan and/or its insulating floor materials and/or rubber finish flooring shall have a non-hazardous adhesive/sealant that prevents moisture from migrating to any adjacent untreated floor-insulating materials that are subject to rotting. Note: "Floor (Flat) With Recessed Wheelchair Track Throughout Entire Body" is not a mandatory Optional Equipment, and is not included in the "Total Optional Equipment Evaluation Price" calculated in Column J. If "Floor (Flat) With Recessed Wheelchair Track Throughout Entire Body" is not available for the School Bus bid, enter "Not Available" in Column H. | Type and style: | Plywood with recessed L-Track | 6663.08
Additional Body Section NYS Contract Price | Enter the per unit NYS Contract Price (dollar amount) for adding one (1) Additional Body Section, excluding seats and other interior features, to the Base Item and the applicable Base Item NYS Contract Price. If there is no cost for an Additional Body Section, enter "$0.00." If an Additional Body Section is not available for the School Bus bid, enter "Not Available." The Additional Body Section NYS Contract Price is not included in the Grand Total For Item calculated below. |  |  | 1741
Capacity - Add One (1) Row of Seating | Add one (1) row of seating to an Additional Body Section that has been added to the Base Item. |  |  | 1071
Delete Exterior LED Lamps | Delete exterior LED lamps and replace with incadescent exterior lamps that are compliant with FMVSS, NYS Vehicle and Traffic Law, NYS Transportation Law and 17 NYCRR 720s.

## A (Item 5-G)
GROUP 40524-23254, SCHOOL BUSES (Statewide) Attachment 1 - Specifications and Pricing (Revised October 15, 2026)
PC69863 Nesco Bus and Truck Sales, Inc.
Lot A (Item 5-G)
Type A-2, DRW, Cutaway, 5 Rows (Gasoline; Minimum 30 Pupils)
PART 1: Product information for the Base Item(s) Awarded |  |  | General Motors / Thomas
Category | Information provided in Yellow Cells |  | Gasoline
Engine | Information identifying the engine for the fuel type offered. |  | L8T, GM 6.6L Vortec, 8 Cylinders, 6.6L,401 HP @5200 RPM,464 LBFT Torque @ 4000 RPM
NYS DOT Approval Number | The NYS DOT Approval Number for the School Bus. Only School Buses approved by NYS DOT Passenger Carrier Safety Bureau for use as 2022 and newer Models, as indicated by a NYS DOT Approval Number, shall be delivered pursuant to the Contract. |  | 1553-NY-30-00WC-TBB
Chassis Make | The OEM company name of a Chassis. |  | General Motors
Chassis Model | The Model name of the Chassis. |  | 4500
Chassis Model Code | The OEM code used to identify the subset of the Chassis Model. |  | CG33803
Body Make | The OEM company name of a Body. |  | Thomas
Body Model | The Model name of the Body. |  | Minotour
Body Model Code | The OEM code used to identify the subset of the Body Model. |  | 051MS
Pick Up Allowance | The dollar amount, per School Bus, that will be deducted from the Base Item NYS Contract Price, if the Authorized User elects to pick up the School Bus at the Contractor's location. |  | 100
Delivery Time | The estimated delivery time for the School Bus, expressed in number of calendar days, required to make delivery after receipt of a final Purchase Order (After Receipt of Order (“ARO”)). |  | 210
PART 2: Pricing for the Base Item, Additional Body Section, and Additional Options |  |  | General Motors / Thomas
Category | Information provided in Yellow Cells |  | Gasoline
Base Item NYS Contract Price | The per unit NYS Contract Price (dollar amount) for the School Bus described in the Base Item Specifications. The Base Item NYS Contract Price includes any OEM fees, all customs duties and charges, all vehicle preparation and clean-up charges, NYS DOT inspection, installation charges, delivery and all other incidentals normally included with providing a School Bus, but excludes Optional Equipment, Additional Body Section(s), and Additional Options. |  | 84553.5146
Additional Body Section NYS Contract Price | The per unit NYS Contract Price (dollar amount) for adding one (1) Additional Body Section, excluding seats and other interior features, to the Base Item and the applicable Base Item NYS Contract Price. |  | 1915.047
Additional Options NYS Discount | The minimum percentage amount that shall be deducted from the MSRP for all Additional Options purchased under the Contract for this Item. |  | 20
PART 3: Base Item Specifications |  |  | General Motors / Thomas
Category | Specification | Information provided in Yellow Cells | Gasoline
General | A conversion School Bus constructed using a cutaway front-section vehicle with a left side driver’s door, with a GVWR equal to or greater than 10,001 pounds and less than or equal to 21,500 pounds. | Gross Vehicle Weight Rating (GVWR) [lbs]: | 14200
Capacity | Minimum five (5) rows for thirty (30) Pupils. | Number of rows: | 5
|  | Number of Pupils: | 30
Rear Wheels | Dual Rear Wheel (DRW)
Dimensions |  | Wheelbase [inches]: | 159
|  | Length (bumper to bumper) [inches]: | 266.5
|  | Body width (inside) [inches]: | 90
|  | Body headroom (standard) [inches]: | 73
|  | Cowl to rear axle length [inches]: | 94.1
Front Axle |  | Gross Axle Weight Rating (GAWR) [lbs]: | 4600
|  | Front axle capacity [lbs]: | 4600
Rear Axle |  | Gross Axle Weight Rating (GAWR) [lbs]: | 9600
|  | Rear axle capacity [lbs]: | 9600
Steering | Power steering
Tires | Tires shall meet the minimum requirements for the Chassis Model, as published by the Chassis manufacturer. | Front radial tires size (load range letter) | LT225/75R16E
|  | Front radial tires capacity | 2335
|  | Rear radial tires size (load range letter) | LT225/75R16E
|  | Rear radial tires capacity | 2470
|  | Front Tires Option Code: | XHF
|  | Front Tires Make & Tread Designation: | Bridgestone Hwy
|  | Rear Tires Option Code: | YHF
|  | Rear Tires Make & Tread Designation: | Bridgestone Hwy
Transmission | Automatic transmission | Number of forward gears: | 6
|  | Gears direct or w/O.D.?: | w/O.D.
|  | Option Code, Make & Model: | MYD, GM 6L90
Engine | Engine shall have a manufacturer's standard water cooled engine complete with accessories, as called for under classification. Engine shall develop full-rated torque and horsepower without requiring the use of premium grade fuel for any condition of operation. If a Diesel engine is offered, it shall develop full-rated torque and horsepower with the use of both ultra low sulfur grade diesel fuel and renewable diesel fuel.
Alternator | Alternator shall be of the integrally-rectified type, with an SAE continuous ampere output rating that is capable of at least powering all electrical devices energized simultaneously and an additional output of ten (10) or more amperes; and shall be driven by a single serpentine belt (or equivalent) or gear driven, and shall have full-transistor type voltage regulators. Wiring harness sizes shall be not less than the alternator manufacturer's recommendations. | Option Code, Make & Model: | KW5, GM Delco
|  | Capacity [amps]: | 220
Battery(ies) |  | Model or Option Code: | TP2
|  | Number of batteries: | 2
|  | CCA of each battery: | 600 CCA, 770 CCA
Electrical | Units shall have headlights turned on when the engine is running.
Electrical | Driver's compartment dome light shall be so directed to provide illumination for the bus driver and be controlled by an independent switch.
Electrical | All exterior lamps, except headlamps, shall be Light Emitting Diode (LED) design that meet applicable SAE standards.
Horns | An electrical horn(s) shall be provided that meets SAE standard J377.
Door (Entrance) |  | Type and clear width [inches]: | O/O manual, 24"
Fuel Tank(s) | Gasoline and diesel engines Base Items shall have a Thirty (30) gallon fuel capacity. LPG and CNG shall have the minimum construction and protection required by NFPA. | Capacity [gallons]: | 33
Mirrors | The exterior driving mirrors shall be the heated defrosting type with their own switch and pilot light. Crossview mirrors shall be provided at front corners of each bus.
Seating | Manufacturer's standard or optional seat spacing that meets or exceeds the NYCRR minimum requirement for the respective class of School Bus with the minimum Pupil capacity stated above.
Seatbelt (ambulatory) | Seat belts shall be provided for each individual seating space. Seat belts shall meet current federal safety standards and shall be of a type approved by, and installed in accordance with, the rules and regulations established by NYS DOT in subdivision five (5) of section three-hundred eighty-three (383) of the New York State Vehicle and Traffic Laws dated July 30, 1986 and NYCRR, Title 17, Part 720, or the latest revision thereof.
Stop Arm(s) (Power) | Shall be entrance-door activated, electric or air-positioning type, and be provided streetside on all School Buses. It shall be compliant with FMVSS (49 CFR 571.131). | Make & Model: | Specialty 7970
"School Bus" Signs | Both front and rear shall comply with Article 9, Section 375.20 of the New York State Vehicle and Traffic Law.
8 Lamp Warning System (School Bus) | Shall be compliant with SAE J887. | Make & Model: | Weldon 7000
Exterior Reflective Markings | All units with a capacity of ten (10) or more Pupils shall be equipped with exterior reflective markings as required by FMVSS (49 CFR 571.217) and NYCRR (Title 15, Department of Motor Vehicles, Part D, 46.12).
Floor | Manufacturer's standard insulated floor design shall be provided throughout the School Bus.
Heaters | Minimum passenger compartment heating shall meet the requirements of NYCRR, Title 17, Part 720.4(I) Heaters, or the latest revision thereof.
Door (Rear Emergency Exit) | Shall include lower glass.
PART 4: Optional Equipment NYS Contract Pricing |  |  | General Motors / Thomas
Optional Equipment (see Specifications and Equipment Provided below) |  |  | Gasoline
Capacity - Add One (1) Row of Seating |  |  | 1178.67
Capacity - Delete One (1) Row of Seating |  |  | -1178.67
Child Presence Check / Alarm |  |  | 620.844
Glass (Tinted) |  |  | 304.587
Rear Axle, "No Spin" |  |  | 338.43
Tires (Snow) |  |  | 1267.362
Tires (All-Season) |  |  | 1778.508
Floor With Recessed Wheelchair Restraint Track For One Wheelchair Station. |  |  | 998.952
Floor (Flat) With Recessed Wheelchair Track Throughout Entire Body |  |  | 7328.76
Wheelchair Lift |  |  | 12604.767
Roof Ventilator / Emergency Exit |  |  | 583.5
White Roof |  |  | 772.554
Crossing Arm |  |  | 1029.294
Additional Passenger Area Heater (Under Passenger Seat) |  |  | 460.8133
Auxiliary Engine Coolant Heater |  |  | Not Available
Vandal Lock |  |  | 238.068
Air Conditioning |  |  | 9721.11
School Bus Safety Camera |  |  | 2300.157
Delete Exterior LED Lamps |  |  | -1209.012
Multifunction School Activity Bus |  |  | -2360.841
PART 4: Optional Equipment Specifications |  |  | General Motors / Thomas
Optional Equipment | Specification | Information provided in Yellow Cells | Gasoline
Capacity - Add One (1) Row of Seating | Add one (1) row of seating to an Additional Body Section that has been added to the Base Item.
Capacity - Delete One (1) Row of Seating | Delete one (1) full row of seating (both left and right sides) without removing a Body section from the Base Item, or altering the spacing between the remaining seats.
Child Presence Check / Alarm | Shall be the Child Check-mate System Model EP 2, or Compatible Equivalent. | Make & Model: | Child Check-Mate EP2
Glass (Tinted) | The School Bus windshield and Body windows shall have the manufacturer's typical options that provide tinted glass windows throughout the vehicle and shall comply with Article 9, Section 375.12a. of the New York State Vehicle and Traffic Law.
Rear Axle, "No Spin" | The manufacturer’s standard device (e.g., power-lock, limited-slip, no-spin, positive-traction). | Type of device: | No-spin
Tires (Snow) | Snow tread tires shall be provided on all drive wheels. Tires shall be Federal class D/A, STC (with snow traction capability), or class S/T, or A/T, AP with STC, or other class with STC. The price entered for this Optional Equipment shall be for four (4) tires. Tires furnished on the rear wheels shall be the same size and adequate for axle's GAWR. | Rear radial tires size (load range letter) | LT225/75R16E
|  | Rear radial tires capacity | 2470
|  | Rear Tires Option Code: | 103-01C2B
|  | Rear Tires Make & Tread Designation: | Bridgestone M700HD
Tires (All-Season) | All-season tread, tubeless, radial tires having a Federal class designation S/T or STC shall be provided. Tires shall be Michelin LTX M/S, or LTX M/S Commercial, or XPS Traction tread series, or Compatible Equivalent. The price entered for this Optional Equipment shall be for six (6) tires. Tires furnished on the rear wheels shall be the same size and adequate for axle's GAWR. | Front radial tires size (load range letter) | LT225/75R16E
|  | Front radial tires capacity | 2680
|  | Rear radial tires size (load range letter) | LT225/75R16E
|  | Rear radial tires capacity | 2470
|  | Front Tires Option Code: | 103-01C2C
|  | Front Tires Make & Tread Designation: | Bridgestone R500HD
|  | Rear Tires Option Code: | 103-01C2C
|  | Rear Tires Make & Tread Designation: | Bridgestone R500HD
Floor With Recessed Wheelchair Restraint Track For One Wheelchair Station. | The unit shall be the Body manufacturer's typical recessed mounting track for a single wheelchair station. Unit does NOT include mounting upgrades for seating mounts to be compatible with the track, wheelchair restraints, or seats. Insulated flooring contiguous to all track inserts shall be a non-hazardous material that is either not susceptible to, or is treated to prevent, decay and dry-rot. Additionally, the contiguous joint(s) between the floor pan and/or its insulating floor materials and/or rubber finish flooring shall have a non-hazardous adhesive/sealant that prevents moisture from migrating to any adjacent untreated floor-insulating materials that are subject to rotting. | Type and style: | Plywood with recessed L-Track
Floor (Flat) With Recessed Wheelchair Track Throughout Entire Body | The unit shall be the Body manufacturer's typical recessed mounting track on a raised flat floor throughout the entire passenger area to rear of front wheel wells, with tracks that would allow for multiple configurations of seats and wheelchair tie down positions that can be readily changed. Unit does NOT include mounting upgrades for seating mounts to be compatible with the track, wheelchair restraints, or seats. Insulated flooring contiguous to all track inserts shall be a non-hazardous material that is either not susceptible to, or is treated to prevent, decay and dry-rot. Additionally, the contiguous joint(s) between the floor pan and/or its insulating floor materials and/or rubber finish flooring shall have a non-hazardous adhesive/sealant that prevents moisture from migrating to any adjacent untreated floor-insulating materials that are subject to rotting. | Type and style: | Plywood with recessed L-Track
Wheelchair Lift | Electric hydraulic type compliant with FMVSS (49 CFR 571.403 and 404). A safety switch to prevent operation of lift unless door(s) are opened, and a manual override system in case of power failure, shall be provided. The lift electric system shall be protected with an in-line fuse. | Make & Model: | Braun NCL919FIB-2
|  | Lift capacity: | 800 lbs
Roof Ventilator / Emergency Exit | Roof hatches shall provide static venting with the first unlatched position and provide a latch for release to the full opened emergency position, and be equipped with an exterior latch. Roof hatches shall be Transpec Standard Vent, Model 1970, Specialty Manufacturing 8600, 8900, or 9000 series, Spheros #550886A or 550887A, or Compatible Equivalent. |  | Specialty 9245
White Roof | The School Bus Body shall be provided with a factory-painted white roof in lieu of school bus yellow. White shall NOT extend below the bottom of the marker lights.
Crossing Arm | Shall be power operated by passenger door operating control - electric vacuum, or air powered. | Type: | ELECTRIC
Additional Passenger Area Heater (Under Passenger Seat) | In addition to manufacturer's standard and/or NYS DOT minimum requirements, install one (1) under seat heater meeting federal and state regulations, that provides heat for the passenger body area.
Auxiliary Engine Coolant Heater | Low voltage fuel oil heater, Webasto Thermo Pro 90 or equivalent, used to preheat the engine coolant, for the purpose of reducing engine idling. Heater output shall be a minimum of 30,000 BTU/H. The heater shall be connected to the vehicle heating system using the same size and quality plumbing as the OEM Base Item. The heater shall function separately from the School Bus engine. For a School Bus that uses a fuel type other than diesel, the heater shall operate via a separate diesel fuel tank. For a diesel engine equipped School Bus, the heater shall use the same fuel tank and type of fuel supply lines as the original bus manufacturer provides. | Make & Model: | Not Available
BTU/H:
Vandal Lock | Vandal locks shall be provided on all emergency doors that can be opened from the outside of the School Bus. | Make & Model: | Thomas TBB138592
Air Conditioning | When tested with a starting temperature of at least 85°F inside and outside the School Bus, the air conditioning system must provide a minimum 20°F temperature drop throughout the interior of the School Bus within a twenty (20) minute time period. | Number of air conditioning units (including OEM if applicable): | 2
School Bus Safety Camera | An automated photo monitoring device affixed to a School Bus in a location designated by the Authorized User, that activates when the School Bus stop arm is extended, and that is designed to detect and store an image of motor vehicles which overtake or pass School Buses in violation of Subdivision A of Section 1174 of Vehicle and Traffic Law. | Make & Model: | Seon TL2-1
Multifunction School Activity Bus | Configure the School Bus bid for the Base Item as a Multifunction School Activity Bus as defined in FMVSS (49 CFR 571.3); (e.g., the same vehicle as the School Bus bid, except without the School Bus sign, the flashing lights for crossing Pupils, the stop arms on the sides, and the color of national school bus yellow).

## C (Item 1-D)
GROUP 40524-23254, SCHOOL BUSES (Statewide) Attachment 1 - Specifications and Pricing (Revised October 15, 2026)
PC69863 Nesco Bus and Truck Sales, Inc.
LOT C (Item 1-D)
Type C, 28 Pupil Conventional Front-Engine Bus (Diesel, Minimum 28 Pupils)
PART 1: Product information for the Base Item(s) Awarded |  |  | Freightliner / Thomas
Category | Information provided in Yellow Cells |  | Diesel
Engine | Information identifying the engine for the fuel type offered. |  | FL-101-2N2 Cummins ISB, 6 Cylinders, 6.7L, 200HP @ 2300 RPM, 520 LBFT Torque @ 1600 RPM
NYS DOT Approval Number | The NYS DOT Approval Number for the School Bus. Only School Buses approved by NYS DOT Passenger Carrier Safety Bureau for use as 2022 and newer Models, as indicated by a NYS DOT Approval Number, shall be delivered pursuant to the Contract. |  | 1536-NY-30-00WC-TBB
Chassis Make | The OEM company name of a Chassis. |  | Freightliner
Chassis Model | The Model name of the Chassis. |  | B2
Chassis Model Code | The OEM code used to identify the subset of the Chassis Model. |  | B2106 | `
Body Make | The OEM company name of a Body. |  | Thomas
Body Model | The Model name of the Body. |  | C2
Body Model Code | The OEM code used to identify the subset of the Body Model. |  | 161TS
Pick Up Allowance | The dollar amount, per School Bus, that will be deducted from the Base Item NYS Contract Price, if the Authorized User elects to pick up the School Bus at the Contractor's location. |  | 100
Delivery Time | The estimated delivery time for the School Bus, expressed in number of calendar days, required to make delivery after receipt of a final Purchase Order (After Receipt of Order (“ARO”)). |  | 210 days
PART 2: Pricing for the Base Item, Additional Body Section, and Additional Options |  |  | Freightliner / Thomas
Category | Information provided in Yellow Cells |  | Diesel
Base Item NYS Contract Price | The per unit NYS Contract Price (dollar amount) for the School Bus described in the Base Item Specifications. The Base Item NYS Contract Price includes any OEM fees, all customs duties and charges, all vehicle preparation and clean-up charges, NYS DOT inspection, installation charges, delivery and all other incidentals normally included with providing a School Bus, but excludes Optional Equipment, Additional Body Section(s), and Additional Options. |  | 136031.5534
Additional Options NYS Discount | The minimum percentage amount that shall be deducted from the MSRP for all Additional Options purchased under the Contract for this Item. |  | 20
PART 3: Base Item Specifications |  |  | Freightliner / Thomas
Category | Specification | Information provided in Yellow Cells | Diesel
General | A School Bus with a Body installed upon a cowl and Chassis constructed using a chassis with a hood and front fender assembly. All of the engine is in front of the windshield and the entrance door is behind the front wheels. This is also known as a conventional school bus. This type also includes the cutaway truck chassis or truck chassis with cab, with or without a left side door, and with a GVWR greater than 16,000 pounds. | Gross Vehicle Weight Rating (GVWR) [lbs]: | 25500
Capacity | Minimum twenty-eight (28) Pupils. | Number of rows: | 5
|  | Number of Pupils: | 30
Rear Wheels | Dual Rear Wheel (DRW)
Dimensions |  | Wheelbase [inches]: | 158
|  | Length (bumper to bumper) [inches]: | 299.8
|  | Body width (inside) [inches]: | 90
|  | Body headroom (standard) [inches]: | 78
|  | Cowl to rear axle length [inches]: | 255
Cowl/Hood | Forward tilting style cowl/hood assembly.
Front Axle |  | Gross Axle Weight Rating (GAWR) [lbs]: | 8000
|  | Front axle capacity [lbs]: | 8000
Rear Axle |  | Gross Axle Weight Rating (GAWR) [lbs]: | 17500
|  | Rear axle capacity [lbs]: | 17500
Steering | Power steering
Brakes | Chassis manufacturer's typical full air service brake system. A liquid-cooled, engine-lubricated air compressor, that is compliant with FMVSS (49 CFR 571.121.S5.1.1.), shall be provided. The air brake system shall be equipped with an automatic drain valve on the wet tank that may be unheated, a valve that can be manually opened on each air tank, and an air dryer/ejector that may be unheated. The system shall include a spring set parking brake. System shall be compliant with FMVSS (49 CFR 571.121), including the latest revision thereof. All brakes shall have automatic slack adjusters. | Air Compressor size, Make & Model: | 18.7 CFM, Cummins
|  | Air Dryer size, Make & Model: | 25 CFM, Bendix AD9
Brakes | Antilock Brake System (ABS), and an audio & visual warning system for system malfunctions.
Tires | Tires shall meet the minimum requirements for the Chassis Model, as published by the Chassis manufacturer. | Front radial tires size (load range letter) | 10R22.5(G)
|  | Front radial tires capacity | 5675
|  | Rear radial tires size (load range letter) | 10R22.5(G)
|  | Rear radial tires capacity | 5355
|  | Front Tires Option Code: | FL-093-1HE
|  | Front Tires Make & Tread Designation: | Bridgestone Ecopia
|  | Rear Tires Option Code: | FL-094-1HW
|  | Rear Tires Make & Tread Designation: | Bridgestone Ecopia
Transmission | Automatic transmission with manufacturer's standard or optional temperature indicator at the operator's control panel. | Number of forward gears: | 6
|  | Gears direct or w/O.D.?: | w/O.D.
|  | Option Code, Make & Model: | FL3421MJ Allison2500
Engine | Engine shall have a manufacturer's standard water cooled engine complete with accessories, as called for under classification. Engine shall develop full-rated torque and horsepower without requiring the use of premium grade fuel for any condition of operation. The Diesel engine shall develop full-rated torque and horsepower with the use of both ultra low sulfur grade diesel fuel and renewable diesel fuel.
Engine Equipment | Engine shall include silicone radiator and heater hoses (or equivalently rated/warranted). Diesel engine shall include cold weather starting aid.
Alternator | Alternator shall be of the integrally-rectified type, with an SAE continuous ampere output rating that is capable of at least powering all electrical devices energized simultaneously and an additional output of ten (10) or more amperes; and shall be driven by a single serpentine belt (or equivalent) or gear driven, and shall have full-transistor type voltage regulators. Wiring harness sizes shall be not less than the alternator manufacturer's recommendations. | Option Code, Make & Model: | FL1241DM, 4939, Leece Neville
|  | Capacity [amps]: | 185
Battery(ies) | Three (3) "No Maintenance" type batteries with a total capacity of 2400-CCA and a 145-minute reserve capacity. The battery cables (- and +) shall be the same size and weight and be equal to (or better than) the larger cable recommended by the School Bus manufacturer. | Model or Option Code: | FL-292-1D7
|  | Number of batteries: | 3
|  | Cold Cranking Amp (CCA) rating of each battery at 0oF | 2775 CCA
Electrical | Units shall have headlights turned on when the engine is running.
Electrical | Driver's compartment dome light shall be so directed to provide illumination for the bus driver and be controlled by an independent switch.
Electrical | All exterior lamps, except headlamps, shall be Light Emitting Diode (LED) design that meet applicable SAE standards.
Horns | An electrical horn(s) shall be provided that meets SAE standard J377. An air horn shall not be an approved Compatible Equivalent.
Door (Entrance) | Minimum 24 inch opening. | Type and clear width [inches]: | O/O Air, 26"
Stepwell (Entrance) | Structural, tread and riser members shall be constructed entirely of rust/corrosion-resistant steel, components and fasteners or materials of equivalent or stronger structural integrity. Manufacturer's standard floor/stair coverings shall be used for finish surfaces.
Fuel Tank(s) | Diesel and gasoline engine Base Items shall have a thirty (30) gallon fuel capacity. LPG and CNG shall have the minimum construction and protection required by NFPA | Capacity [gallons/cu. ft.]: | 35
|  | Number and location of fuel tanks: | 1 BFR, Aft of Axle
Mirrors | The vertical rectangular exterior driving mirrors shall be the heated defrosting type with their own switch and pilot light. Crossview mirrors shall be provided at front corners of each bus.
Seating | Manufacturer's standard or optional seat spacing that meets or exceeds the NYCRR minimum requirement for the respective class of School Bus with the minimum Pupil capacity stated above.
Seatbelt (ambulatory) | Seat belts shall be provided for each individual seating space. Seat belts shall meet current federal safety standards and shall be of a type approved by, and installed in accordance, with the rules and regulations established by NYS DOT in subdivision five (5) of section three-hundred eighty-three (383) of the New York State Vehicle and Traffic Laws dated July 30, 1986 and NYCRR, Title 17, Part 720, or the latest revision thereof.
Stop Arm(s) (Power) | Shall be entrance-door activated, electric or air-positioning type, and be provided streetside on all School Buses. It shall be compliant with FMVSS (49 CFR 571.131). Buses with a capacity of 45 persons or more shall have an additional and same model stop-arm at the rear streetside of the bus. | Make & Model: | Specialty 2970
"School Bus" Signs | Both front and rear shall comply with Article 9, Section 375.20 of the New York State Vehicle and Traffic Law.
8 Lamp Warning System (School Bus) | Shall be compliant with SAE J887. | Make & Model: | Weldon 2121-1100-12
Exterior Reflective Markings | All units with a capacity of ten (10) or more Pupils shall be equipped with exterior reflective markings as required by FMVSS (49 CFR 571.217) and NYCRR (Title 15, Department of Motor Vehicles, Part D, 46.12).
Floor | Manufacturer's standard insulated floor design shall be provided throughout the School Bus.
Heaters | Minimum passenger compartment heating shall meet the requirements of NYCRR, Title 17, Part 720.4(I) Heaters, or the latest revision thereof.
Door (Rear Emergency Exit) | Shall include lower glass.
PART 4: Optional Equipment NYS Contract Pricing |  |  | Freightliner / Thomas
Optional Equipment (see Specifications and Equipment Provided below) |  |  | Diesel
Capacity - Delete One (1) Row of Seating |  |  | -1178.67
Child Presence Check / Alarm |  |  | 1105.149
Glass (Tinted) |  |  | 527.484
Rear Axle, "No Spin" |  |  | 557.3592
Tires (Snow) |  |  | 100.362
Tires (All-Season) |  |  | 1655.973
Floor With Recessed Wheelchair Restraint Track For One Wheelchair Station. |  |  | 998.952
Floor (Flat) With Recessed Wheelchair Track Throughout Entire Body |  |  | 6140.754
Wheelchair Lift |  |  | 12604.767
Roof Ventilator / Emergency Exit |  |  | 694.365
White Roof |  |  | 651.186
High Headroom |  |  | Included in Base Item
Crossing Arm |  |  | 550.824
Auxiliary Engine Coolant Heater |  |  | 4953.915
Vandal Lock |  |  | 383.943
Air Conditioning |  |  | 9997.689
School Bus Safety Camera |  |  | 2300.157
Delete Exterior LED Lamps |  |  | -2071.425
Multifunction School Activity Bus |  |  | 2360.841
PART 4: Optional Equipment Specifications |  |  | Freightliner / Thomas
Optional Equipment | Specification | Information provided in Yellow Cells | Diesel
Capacity - Delete One (1) Row of Seating | Delete one (1) full row of seating (both left and right sides) without removing a Body section from the Base Item, or altering the spacing between the remaining seats.
Child Presence Check / Alarm | Shall be the Child Check-mate System Model EP 2, or Compatible Equivalent. | Make & Model: | Child Check-Mate EP2
Glass (Tinted) | The School Bus windshield and Body windows shall have the manufacturer's typical options that provide tinted glass windows throughout the vehicle and shall comply with Article 9, Section 375.12a. of the New York State Vehicle and Traffic Law.
Rear Axle, "No Spin" | The manufacturer’s standard device (e.g., power-lock, limited-slip, no-spin, positive-traction). | Type of device: | No-Spin
Tires (Snow) | Snow tread tires shall be provided on all drive wheels. Tires shall be Federal class D/A, STC (with snow traction capability), or class S/T, or A/T, AP with STC, or other class with STC. The price entered for this Optional Equipment shall be for four (4) tires. Tires furnished on the rear wheels shall be the same size and adequate for axle's GAWR. | Rear radial tires size (load range letter) [LT_____/_____R_____._____(_____)]: | 10R22.5(G)
|  | Rear radial tires capacity [_____,_____-lbs]: | 5675
|  | Rear Tires Option Code: | FL-094-12E
|  | Rear Tires Make & Tread Designation: | Hankook DH37
Tires (All-Season) | All-season tread, tubeless, radial tires having a Federal class designation S/T or STC shall be provided. Tires shall be Michelin XDS, XDS-2, XZY3, or Compatible Equivalent. The price entered for this Optional Equipment shall be for six (6) tires. Tires furnished on the rear wheels shall be the same size and adequate for axle's GAWR. | Front radial tires size (load range letter) [LT_____/_____R_____._____(_____)]: | 11R22.5(H)
|  | Front radial tires capacity [_____,_____-lbs]: | 6610
|  | Rear radial tires size (load range letter) [LT_____/_____R_____._____(_____)]: | 11R22.5(H)
|  | Rear radial tires capacity [_____,_____-lbs]: | 6005
|  | Front Tires Option Code: | FL-093-1RK
|  | Front Tires Make & Tread Designation: | Michelin XZY-3
|  | Rear Tires Option Code: | FL-094-1RK
|  | Rear Tires Make & Tread Designation: | Michelin XZY-3
Floor With Recessed Wheelchair Restraint Track For One Wheelchair Station. | The unit shall be the Body manufacturer's typical recessed mounting track for a single wheelchair station. Unit does NOT include mounting upgrades for seating mounts to be compatible with the track, wheelchair restraints, or seats. Insulated flooring contiguous to all track inserts shall be a non-hazardous material that is either not susceptible to, or is treated to prevent, decay and dry-rot. Additionally, the contiguous joint(s) between the floor pan and/or its insulating floor materials and/or rubber finish flooring shall have a non-hazardous adhesive/sealant that prevents moisture from migrating to any adjacent untreated floor-insulating materials that are subject to rotting. | Type and style: | Plywood with Recessed L Track
Floor (Flat) With Recessed Wheelchair Track Throughout Entire Body | The unit shall be the Body manufacturer's typical recessed mounting track on a raised flat floor throughout the entire passenger area to rear of front wheel wells, with tracks that would allow for multiple configurations of seats and wheelchair tie down positions that can be readily changed. Unit does NOT include mounting upgrades for seating mounts to be compatible with the track, wheelchair restraints, or seats. Insulated flooring contiguous to all track inserts shall be a non-hazardous material that is either not susceptible to, or is treated to prevent, decay and dry-rot. Additionally, the contiguous joint(s) between the floor pan and/or its insulating floor materials and/or rubber finish flooring shall have a non-hazardous adhesive/sealant that prevents moisture from migrating to any adjacent untreated floor-insulating materials that are subject to rotting. | Type and style: | Plywood with Continuous L Track
Wheelchair Lift | Electric hydraulic type compliant with FMVSS (49 CFR 571.403 and 404). A safety switch to prevent operation of lift unless door(s) are opened, and a manual override system in case of power failure, shall be provided. The lift electric system shall be protected with an in-line fuse. | Make & Model: | Braun NCL917IB-2
|  | Lift capacity: | 800 lbs
Roof Ventilator / Emergency Exit | Roof hatches shall provide static venting with the first unlatched position and provide a latch for release to the full opened emergency position, and be equipped with an exterior latch. Roof hatches shall be Transpec Standard Vent, Model 1970, Specialty Manufacturing 8600, 8900, or 9000 series, Spheros #550886A or 550887A, or Compatible Equivalent. |  | Specialty 9245
White Roof | The School Bus Body shall be provided with a factory-painted white roof in lieu of school bus yellow. White shall NOT extend below the bottom of the marker lights.
High Headroom | Shall be manufacturer’s high headroom body not less than 74-inches.
Crossing Arm | Shall be power operated by passenger door operating control - electric vacuum, or air powered. | Type: | Air
Auxiliary Engine Coolant Heater | Low voltage fuel oil heater, Webasto Thermo Pro 90 or equivalent, used to preheat the engine coolant, for the purpose of reducing engine idling. Heater output shall be a minimum of 30,000 BTU/H. The heater shall be connected to the vehicle heating system using the same size and quality plumbing as the OEM Base Item. The heater shall function separately from the School Bus engine. For a School Bus that uses a fuel type other than diesel, the heater shall operate via a separate diesel fuel tank. For a diesel engine equipped School Bus, the heater shall use the same fuel tank and type of fuel supply lines as the original bus manufacturer provides. | Make & Model: | Webasto Scholastic
|  | BTU/H: | 45,000 VTU/H
Vandal Lock | Vandal locks shall be provided on all emergency doors that can be opened from the outside of the School Bus. | Make & Model: | Thomas TBB138592
Air Conditioning | When tested with a starting temperature of at least 85°F inside and outside the School Bus, the air conditioning system must provide a minimum 20°F temperature drop throughout the interior of the School Bus within a twenty (20) minute time period. | Number of air conditioning units (including OEM if applicable): | 2
School Bus Safety Camera | An automated photo monitoring device affixed to a School Bus in a location designated by the Authorized User, that activates when the School Bus stop arm is extended, and that is designed to detect and store an image of motor vehicles which overtake or pass School Buses in violation of Subdivision A of Section 1174 of Vehicle and Traffic Law. | Make & Model: | Seon TL2-1
Multifunction School Activity Bus | Configure the School Bus bid for the Base Item as a Multifunction School Activity Bus as defined in FMVSS (49 CFR 571.3); (e.g., the same vehicle as the School Bus bid, except without the School Bus sign, the flashing lights for crossing Pupils, the stop arms on the sides, and the color of national school bus yellow).

## C (Item 2-D)
GROUP 40524-23254, SCHOOL BUSES (Statewide) Attachment 1 - Specifications and Pricing (Revised October 15, 2026)
PC69863 Nesco Bus and Truck Sales, Inc.
LOT C (Item 2-D)
Type C, 46 Pupil Conventional Front-Engine Bus (Diesel, Minimum 46 Pupils)
PART 1: Product information for the Base Item(s) Awarded |  |  | Freightliner / Thomas
Category | Information provided in Yellow Cells |  | Diesel
Engine | Information identifying the engine for the fuel type offered. |  | FL-101-2N2 Cummins ISB, 6 Cylinders, 6.7L, 200HP @ 2300 RPM, 520 LBFT Torque @ 1600 RPM
NYS DOT Approval Number | The NYS DOT Approval Number for the School Bus. Only School Buses approved by NYS DOT Passenger Carrier Safety Bureau for use as 2022 and newer Models, as indicated by a NYS DOT Approval Number, shall be delivered pursuant to the Contract. |  | 1478-NY-48-00WC-TBB
Chassis Make | The OEM company name of a Chassis. |  | Freightliner
Chassis Model | The Model name of the Chassis. |  | B2
Chassis Model Code | The OEM code used to identify the subset of the Chassis Model. |  | B2106
Body Make | The OEM company name of a Body. |  | Thomas
Body Model | The Model name of the Body. |  | C2
Body Model Code | The OEM code used to identify the subset of the Body Model. |  | 221TS
Pick Up Allowance | The dollar amount, per School Bus, that will be deducted from the Base Item NYS Contract Price, if the Authorized User elects to pick up the School Bus at the Contractor's location. |  | 100
Delivery Time | The estimated delivery time for the School Bus, expressed in number of calendar days, required to make delivery after receipt of a final Purchase Order (After Receipt of Order (“ARO”)). |  | 210 days
PART 2: Pricing for the Base Item, Additional Body Section, and Additional Options |  |  | Freightliner / Thomas
Category | Information provided in Yellow Cells |  | Diesel
Base Item NYS Contract Price | The per unit NYS Contract Price (dollar amount) for the School Bus described in the Base Item Specifications. The Base Item NYS Contract Price includes any OEM fees, all customs duties and charges, all vehicle preparation and clean-up charges, NYS DOT inspection, installation charges, delivery and all other incidentals normally included with providing a School Bus, but excludes Optional Equipment, Additional Body Section(s), and Additional Options. |  | 154643.873
Additional Options NYS Discount | The minimum percentage amount that shall be deducted from the MSRP for all Additional Options purchased under the Contract for this Item. |  | 20
PART 3: Base Item Specifications |  |  | Freightliner / Thomas
Category | Specification | Information provided in Yellow Cells | Diesel
General | A School Bus with a Body installed upon a cowl and Chassis constructed using a chassis with a hood and front fender assembly. All of the engine is in front of the windshield and the entrance door is behind the front wheels. This is also known as a conventional school bus. This type also includes the cutaway truck chassis or truck chassis with cab, with or without a left side door, and with a GVWR greater than 16,000 pounds. | Gross Vehicle Weight Rating (GVWR) [lbs]: | 26500
Capacity | Minimum forty-six (46) Pupils. | Number of rows: | 8
|  | Number of Pupils: | 48
Rear Wheels | Dual Rear Wheel (DRW)
Dimensions |  | Wheelbase [inches]: | 199
|  | Length (bumper to bumper) [inches]: | 359.7
|  | Body width (inside) [inches]: | 90
|  | Body headroom (standard) [inches]: | 78
|  | Cowl to rear axle length [inches]: | 315
Cowl/Hood | Forward tilting style cowl/hood assembly.
Front Axle |  | Gross Axle Weight Rating (GAWR) [lbs]: | 9000
|  | Front axle capacity [lbs]: | 10000
Rear Axle |  | Gross Axle Weight Rating (GAWR) [lbs]: | 17500
|  | Rear axle capacity [lbs]: | 17500
Steering | Power steering
Brakes | Chassis manufacturer's typical full air service brake system. A liquid-cooled, engine-lubricated air compressor, that is compliant with FMVSS (49 CFR 571.121.S5.1.1.), shall be provided. The air brake system shall be equipped with an automatic drain valve on the wet tank that may be unheated, a valve that can be manually opened on each air tank, and an air dryer/ejector that may be unheated. The system shall include a spring set parking brake. System shall be compliant with FMVSS (49 CFR 571.121), including the latest revision thereof. All brakes shall have automatic slack adjusters. | Air Compressor size, Make & Model: | 18.7 CFM Cummins
|  | Air Dryer size, Make & Model: | 25 CFM Bendix AD9
Brakes | Antilock Brake System (ABS), and an audio & visual warning system for system malfunctions.
Tires | Tires shall meet the minimum requirements for the Chassis Model, as published by the Chassis manufacturer. | Front radial tires size (load range letter) | 10R22.5(G)
|  | Front radial tires capacity | 5675
|  | Rear radial tires size (load range letter) | 10R22.5(G)
|  | Rear radial tires capacity | 5355
|  | Front Tires Option Code: | FL-093-1HE
|  | Front Tires Make & Tread Designation: | Bridgestone Ecopia
|  | Rear Tires Option Code: | FL-094-1HW
|  | Rear Tires Make & Tread Designation: | Bridgestone Ecopia
Transmission | Automatic transmission with manufacturer's standard or optional temperature indicator at the operator's control panel. | Number of forward gears: | 6
|  | Gears direct or w/O.D.?: | w/O.D.
|  | Option Code, Make & Model: | FL3421MJ Allison2500
Engine | Engine shall have a manufacturer's standard water cooled engine complete with accessories, as called for under classification. Engine shall develop full-rated torque and horsepower without requiring the use of premium grade fuel for any condition of operation. The Diesel engine shall develop full-rated torque and horsepower with the use of both ultra low sulfur grade diesel fuel and renewable diesel fuel.
Engine Equipment | Engine shall include silicone radiator and heater hoses (or equivalently rated/warranted). Diesel engine shall include cold weather starting aid.
Alternator | Alternator shall be of the integrally-rectified type, with an SAE continuous ampere output rating that is capable of at least powering all electrical devices energized simultaneously and an additional output of ten (10) or more amperes; and shall be driven by a single serpentine belt (or equivalent) or gear driven, and shall have full-transistor type voltage regulators. Wiring harness sizes shall be not less than the alternator manufacturer's recommendations. | Option Code, Make & Model: | FL1241DM, 4939, Leece Neville
|  | Capacity [amps]: | 185
Battery(ies) | Three (3) "No Maintenance" type batteries with a total capacity of 2400-CCA and a 145-minute reserve capacity. The battery cables (- and +) shall be the same size and weight and be equal to (or better than) the larger cable recommended by the School Bus manufacturer. | Model or Option Code: | FL-292-1D7
|  | Number of batteries: | 3
|  | Cold Cranking Amp (CCA) rating of each battery at 0oF | 2775 CCA
Electrical | Units shall have headlights turned on when the engine is running.
Electrical | Driver's compartment dome light shall be so directed to provide illumination for the bus driver and be controlled by an independent switch.
Electrical | All exterior lamps, except headlamps, shall be Light Emitting Diode (LED) design that meet applicable SAE standards.
Horns | An electrical horn(s) shall be provided that meets SAE standard J377. An air horn shall not be an approved Compatible Equivalent.
Door (Entrance) | Minimum 24 inch opening. | Type and clear width [inches]: | O/O air 26"
Stepwell (Entrance) | Structural, tread and riser members shall be constructed entirely of rust/corrosion-resistant steel, components and fasteners or materials of equivalent or stronger structural integrity. Manufacturer's standard floor/stair coverings shall be used for finish surfaces.
Fuel Tank(s) | Diesel and gasoline engine Base Items shall have a thirty (30) gallon fuel capacity. LPG and CNG shall have the minimum construction and protection required by NFPA | Capacity [gallons/cu. ft.]: | 35gal
|  | Number and location of fuel tanks: | 1, BFR, Aft of Axle
Mirrors | The vertical rectangular exterior driving mirrors shall be the heated defrosting type with their own switch and pilot light. Crossview mirrors shall be provided at front corners of each bus.
Seating | Manufacturer's standard or optional seat spacing that meets or exceeds the NYCRR minimum requirement for the respective class of School Bus with the minimum Pupil capacity stated above.
Seatbelt (ambulatory) | Seat belts shall be provided for each individual seating space. Seat belts shall meet current federal safety standards and shall be of a type approved by, and installed in accordance, with the rules and regulations established by NYS DOT in subdivision five (5) of section three-hundred eighty-three (383) of the New York State Vehicle and Traffic Laws dated July 30, 1986 and NYCRR, Title 17, Part 720, or the latest revision thereof.
Stop Arm(s) (Power) | Shall be entrance-door activated, electric or air-positioning type, and be provided streetside on all School Buses. It shall be compliant with FMVSS (49 CFR 571.131). Buses with a capacity of 45 persons or more shall have an additional and same model stop-arm at the rear streetside of the bus. | Make & Model: | Specialty 2970
"School Bus" Signs | Both front and rear shall comply with Article 9, Section 375.20 of the New York State Vehicle and Traffic Law.
8 Lamp Warning System (School Bus) | Shall be compliant with SAE J887. | Make & Model: | Weldon 2121-1100-12
Exterior Reflective Markings | All units with a capacity of ten (10) or more Pupils shall be equipped with exterior reflective markings as required by FMVSS (49 CFR 571.217) and NYCRR (Title 15, Department of Motor Vehicles, Part D, 46.12).
Floor | Manufacturer's standard insulated floor design shall be provided throughout the School Bus.
Heaters | Minimum passenger compartment heating shall meet the requirements of NYCRR, Title 17, Part 720.4(I) Heaters, or the latest revision thereof.
Door (Rear Emergency Exit) | Shall include lower glass.
PART 4: Optional Equipment NYS Contract Pricing |  |  | Freightliner / Thomas
Optional Equipment (see Specifications and Equipment Provided below) |  |  | Diesel
Capacity - Delete One (1) Row of Seating |  |  | -1178.67
Child Presence Check / Alarm |  |  | 1105.149
Glass (Tinted) |  |  | 527.484
Rear Axle, "No Spin" |  |  | 557.3592
Tires (Snow) |  |  | 100.362
Tires (All-Season) |  |  | 1655.973
Floor With Recessed Wheelchair Restraint Track For One Wheelchair Station. |  |  | 998.952
Floor (Flat) With Recessed Wheelchair Track Throughout Entire Body |  |  | 8138.658
Wheelchair Lift |  |  | 12604.767
Roof Ventilator / Emergency Exit |  |  | 694.365
White Roof |  |  | 680.361
High Headroom |  |  | Included in Base Item
Crossing Arm |  |  | 550.824
Auxiliary Engine Coolant Heater |  |  | 4953.915
Vandal Lock |  |  | 383.943
Air Conditioning |  |  | 9997.689
School Bus Safety Camera |  |  | 2300.157
Delete Exterior LED Lamps |  |  | -2071.425
Multifunction School Activity Bus |  |  | 2360.841
PART 4: Optional Equipment Specifications |  |  | Freightliner / Thomas
Optional Equipment | Specification | Information provided in Yellow Cells | Diesel
Capacity - Delete One (1) Row of Seating | Delete one (1) full row of seating (both left and right sides) without removing a Body section from the Base Item, or altering the spacing between the remaining seats.
Child Presence Check / Alarm | Shall be the Child Check-mate System Model EP 2, or Compatible Equivalent. | Make & Model: | Child Check-Mate EP2
Glass (Tinted) | The School Bus windshield and Body windows shall have the manufacturer's typical options that provide tinted glass windows throughout the vehicle and shall comply with Article 9, Section 375.12a. of the New York State Vehicle and Traffic Law.
Rear Axle, "No Spin" | The manufacturer’s standard device (e.g., power-lock, limited-slip, no-spin, positive-traction). | Type of device: | No-Spin
Tires (Snow) | Snow tread tires shall be provided on all drive wheels. Tires shall be Federal class D/A, STC (with snow traction capability), or class S/T, or A/T, AP with STC, or other class with STC. The price entered for this Optional Equipment shall be for four (4) tires. Tires furnished on the rear wheels shall be the same size and adequate for axle's GAWR. | Rear radial tires size (load range letter) [LT_____/_____R_____._____(_____)]: | 10R22.5(G)
|  | Rear radial tires capacity [_____,_____-lbs]: | 5675
|  | Rear Tires Option Code: | FL-094-12E
|  | Rear Tires Make & Tread Designation: | Hankook DH37
Tires (All-Season) | All-season tread, tubeless, radial tires having a Federal class designation S/T or STC shall be provided. Tires shall be Michelin XDS, XDS-2, XZY3, or Compatible Equivalent. The price entered for this Optional Equipment shall be for six (6) tires. Tires furnished on the rear wheels shall be the same size and adequate for axle's GAWR. | Front radial tires size (load range letter) [LT_____/_____R_____._____(_____)]: | 11R22.5(H)
|  | Front radial tires capacity [_____,_____-lbs]: | 6610
|  | Rear radial tires size (load range letter) [LT_____/_____R_____._____(_____)]: | 11R22.5(H)
|  | Rear radial tires capacity [_____,_____-lbs]: | 6005
|  | Front Tires Option Code: | FL-093-1RK
|  | Front Tires Make & Tread Designation: | Michelin XZY-3
|  | Rear Tires Option Code: | FL-094-1RK
|  | Rear Tires Make & Tread Designation: | Michelin XZY-3
Floor With Recessed Wheelchair Restraint Track For One Wheelchair Station. | The unit shall be the Body manufacturer's typical recessed mounting track for a single wheelchair station. Unit does NOT include mounting upgrades for seating mounts to be compatible with the track, wheelchair restraints, or seats. Insulated flooring contiguous to all track inserts shall be a non-hazardous material that is either not susceptible to, or is treated to prevent, decay and dry-rot. Additionally, the contiguous joint(s) between the floor pan and/or its insulating floor materials and/or rubber finish flooring shall have a non-hazardous adhesive/sealant that prevents moisture from migrating to any adjacent untreated floor-insulating materials that are subject to rotting. | Type and style: | Plywood with Recessed L Track
Floor (Flat) With Recessed Wheelchair Track Throughout Entire Body | The unit shall be the Body manufacturer's typical recessed mounting track on a raised flat floor throughout the entire passenger area to rear of front wheel wells, with tracks that would allow for multiple configurations of seats and wheelchair tie down positions that can be readily changed. Unit does NOT include mounting upgrades for seating mounts to be compatible with the track, wheelchair restraints, or seats. Insulated flooring contiguous to all track inserts shall be a non-hazardous material that is either not susceptible to, or is treated to prevent, decay and dry-rot. Additionally, the contiguous joint(s) between the floor pan and/or its insulating floor materials and/or rubber finish flooring shall have a non-hazardous adhesive/sealant that prevents moisture from migrating to any adjacent untreated floor-insulating materials that are subject to rotting. | Type and style: | Plywood with Continuous L Track
Wheelchair Lift | Electric hydraulic type compliant with FMVSS (49 CFR 571.403 and 404). A safety switch to prevent operation of lift unless door(s) are opened, and a manual override system in case of power failure, shall be provided. The lift electric system shall be protected with an in-line fuse. | Make & Model: | Braun NCL917IB-2
|  | Lift capacity: | 800 lbs
Roof Ventilator / Emergency Exit | Roof hatches shall provide static venting with the first unlatched position and provide a latch for release to the full opened emergency position, and be equipped with an exterior latch. Roof hatches shall be Transpec Standard Vent, Model 1970, Specialty Manufacturing 8600, 8900, or 9000 series, Spheros #550886A or 550887A, or Compatible Equivalent. |  | Specialty 9245
White Roof | The School Bus Body shall be provided with a factory-painted white roof in lieu of school bus yellow. White shall NOT extend below the bottom of the marker lights.
High Headroom | Shall be manufacturer’s high headroom body not less than 74-inches.
Crossing Arm | Shall be power operated by passenger door operating control - electric vacuum, or air powered. | Type: | Air
Auxiliary Engine Coolant Heater | Low voltage fuel oil heater, Webasto Thermo Pro 90 or equivalent, used to preheat the engine coolant, for the purpose of reducing engine idling. Heater output shall be a minimum of 30,000 BTU/H. The heater shall be connected to the vehicle heating system using the same size and quality plumbing as the OEM Base Item. The heater shall function separately from the School Bus engine. For a School Bus that uses a fuel type other than diesel, the heater shall operate via a separate diesel fuel tank. For a diesel engine equipped School Bus, the heater shall use the same fuel tank and type of fuel supply lines as the original bus manufacturer provides. | Make & Model: | Webasto Scholastic
|  | BTU/H: | 45,000 VTU/H
Vandal Lock | Vandal locks shall be provided on all emergency doors that can be opened from the outside of the School Bus. | Make & Model: | Thomas TBB138592
Air Conditioning | When tested with a starting temperature of at least 85°F inside and outside the School Bus, the air conditioning system must provide a minimum 20°F temperature drop throughout the interior of the School Bus within a twenty (20) minute time period. | Number of air conditioning units (including OEM if applicable): | 2
School Bus Safety Camera | An automated photo monitoring device affixed to a School Bus in a location designated by the Authorized User, that activates when the School Bus stop arm is extended, and that is designed to detect and store an image of motor vehicles which overtake or pass School Buses in violation of Subdivision A of Section 1174 of Vehicle and Traffic Law. | Make & Model: | Seon TL2-1
Multifunction School Activity Bus | Configure the School Bus bid for the Base Item as a Multifunction School Activity Bus as defined in FMVSS (49 CFR 571.3); (e.g., the same vehicle as the School Bus bid, except without the School Bus sign, the flashing lights for crossing Pupils, the stop arms on the sides, and the color of national school bus yellow).

## C (Item 2-EV)
GROUP 40524-23254, SCHOOL BUSES (Statewide) Attachment 1 - Specifications and Pricing (Revised October 15, 2026)
PC69863 Nesco Bus and Truck Sales, Inc.
LOT C (Item 2-EV)
Type C, 46 Pupil Conventional Bus (Electric, Minimum 46 Pupils, Maximum 57 Pupils)
PART 1: Product information for the Base Item(s) Awarded |  |  | Freightliner
Category | Information provided in Column F |  | Electric
Propulsion System | The information identifying the Make and Model propulsion system offered. |  | Cummins Meritor 14Xe- eAxle. 3 Phase/450-750v 250kW Peak HP/180 kW Continuous HP
NYS DOT Approval Number | The NYS DOT Approval Number for the School Bus bid. Only School Buses approved by NYS DOT Passenger Carrier Safety Bureau for use as 2022 and newer Models, as indicated by a NYS DOT Approval Number, shall be delivered pursuant to the Contract. |  | 2043-NY-48-00WC-TBB
Chassis Model Year | The Model Year, (e.g. 2022, 2023), of the Chassis |  | 2024
Chassis Make | The Make, (e.g. Ford, General Motors, International, Freightliner), of the Chassis |  | Freightliner
Chassis Model | The Model name (e.g., Transit T-350, 4500, HC, M2) of the Chassis |  | B2
Chassis Model Code | The Model Code (i.e., the OEM code used to identify a particular subset of a Model) of the Chassis, if applicable |  | B2106
Body Model Year | The Model Year or Current Production Year, (e.g. 2022, 2023) of the Body |  | 2024
Body Make | The Make (e.g. IC, Blue Bird, Thomas) of the Body |  | Thomas
Body Model | The Model name (e.g., CE, Vision, C2) of the Body |  | C2
Body Model Code | The Model Code (i.e., the OEM code used to identify a particular subset of a Model) of the Body, if applicable |  | 221TS
Pick Up Allowance | The dollar amount, per School Bus, that will be deducted from the Base Item NYS Contract Price, if the Authorized User elects to pick up the School Bus at the Contractor's location. |  | 100
Delivery Time | The estimated delivery time for the School Bus, expressed in number of calendar days (e.g., "90-120 days"), required to make delivery after receipt of a final Purchase Order (After Receipt of Order (“ARO”)). |  | 210 days
PART 2: Pricing for the Base Item, and Additional Options |  |  | Freightliner
Category | Information provided in Column F |  | Electric
Base Item NYS Contract Price | The per unit NYS Contract Price (dollar amount) for the School Bus described in the Base Item Specifications. The Base Item NYS Contract Price includes any OEM fees, all customs duties and charges, all vehicle preparation and clean-up charges, NYS DOT inspection, installation charges, delivery and all other incidentals normally included with providing a School Bus, but excludes Optional Equipment, and Additional Options. |  | 437519.3772
Additional Options NYS Discount | The minimum percentage amount that shall be deducted from the MSRP for all Additional Options purchased under the Contract for this Item. |  | 20
PART 3: Base Item Specifications |  |  | Freightliner
Category | Specification | Information provided in Column F | Electric
General | A School Bus with a Body installed upon a cowl and Chassis constructed using a chassis with a hood and front fender assembly or van conversion type vehicle. The entrance door is behind the front wheels. This is also known as a conventional school bus. This type also includes the cutaway truck chassis or truck chassis with cab, with or without a left side door, and with a GVWR greater than 16,000 pounds. | Gross Vehicle Weight Rating (GVWR) [lbs]: | 27500
Capacity | Minimum forty-six (46) Pupils with a maximum of fifty-seven (57) Pupils. | Number of rows: | 8
|  | Number of Pupils: | 48
Rear Wheels | Dual Rear Wheel (DRW)
Dimensions |  | Wheelbase [inches]: | 199
|  | Length (bumper to bumper) [inches]: | 359.7
|  | Body width (inside) [inches]: | 90
|  | Body headroom (standard) [inches]: | 78
|  | Cowl to rear axle length [inches]: | 315
Cowl/Hood | Forward tilting style cowl/hood assembly.
Front Axle |  | Gross Axle Weight Rating (GAWR) [lbs]: | 10000
|  | Front axle capacity [lbs]: | 10000
Rear Axle |  | Gross Axle Weight Rating (GAWR) [lbs]: | 17500
|  | Rear axle capacity [lbs]: | 17500
Steering | Power steering
Brakes | If an air brake system is supplied, it shall be compliant with FMVSS (49 CFR 571.121), including the latest revision thereof. | Air Compressor size, Make & Model: | CSI HD Electric Scroll
|  | Air Dryer size, Make & Model: | 25 CFM Bendix AD9
Brakes | Antilock Brake System (ABS), and an audio & visual warning system for system malfunctions.
Tires | Tires shall meet the minimum requirements for the Chassis Model, as published by the Chassis manufacturer. | Front radial tires size (load range letter) [LT_____/_____R_____._____(_____)]: | 11R22.5(H)
|  | Front radial tires capacity (per tire) [_____,_____-lbs]: | 5840
|  | Rear radial tires size (load range letter) [LT_____/_____R_____._____(_____)]: | 11R22.5 (H)
|  | Rear radial tires capacity (per tire) [_____,_____-lbs: | 5840
|  | Front Tires Option Code: | FL-093-2EP
|  | Front Tires Make & Tread Designation: | Hankook AH24
|  | Rear Tires Option Code: | FL-094-2EU
|  | Rear Tires Make & Tread Designation: | Hankook DH06
Transmission | Automatic transmission | Number of forward gears: | 2
|  | Gears direct or w/O.D.?: | Direct
|  | Option Code, Make & Model: | Integrated 2 spd Transmission
Propulsion System | Propulsion system which furnishes high-wattage electric power to the motor(s), that propels the vehicle forward or backward, and is sometimes referred to as the “main or power drive circuitry.” | Vehicle range on full charge [miles]: | Up to 148
Battery(ies) |  | Number of Batteries: | 2
|  | Type of Batteries: | Alliance 1031, Group 31, 12V
|  | System Design Voltage: | 750 CCA
Electrical | Units shall have headlights turned on when the School Bus is in operation.
Electrical | Driver's compartment dome light shall be so directed to provide illumination for the bus driver and be controlled by an independent switch.
Electrical | All exterior lamps, except headlamps, shall be Light Emitting Diode (LED) design that meet applicable SAE standards.
Horns | An electrical horn(s) shall be provided that meets SAE standard J377. An air horn shall not be an approved Compatible Equivalent.
Door (Entrance) | Minimum 24 inch opening. | Type and clear width [inches]: | O/O AG2 Electric 26"
Stepwell (Entrance) | Structural, tread and riser members shall be constructed entirely of rust/corrosion-resistant steel, components and fasteners or materials of equivalent or stronger structural integrity. Manufacturer's standard floor/stair coverings shall be used for finish surfaces.
Mirrors | The vertical rectangular exterior driving mirrors shall be the heated defrosting type with their own switch and pilot light. Crossview mirrors shall be provided at front corners of each bus.
Seating | Manufacturer's standard or optional seat spacing that meets or exceeds the NYCRR minimum requirement for the respective class of School Bus with the minimum Pupil capacity stated above.
Seatbelt (ambulatory) | Seat belts must be compliant with Federal Motor Vehicle Safety Standards (FMVSS) at the time of manufacture and be compliant with the NYS Vehicle and Traffic Law, NYS Transportation Law and 17 NYRCRR 720s.
Stop Arm(s) (Power) | Shall be entrance-door activated, electric or air-positioning type, and be provided streetside on all School Buses. It shall be compliant with FMVSS (49 CFR 571.131). Buses with a capacity of 45 persons or more shall have an additional and same model stop-arm at the rear streetside of the bus. | Make & Model: | Specialty 2970
"School Bus" Signs | Both front and rear shall comply with Article 9, Section 375.20 of the New York State Vehicle and Traffic Law. |  | First Light Illuminated
8 Lamp Warning System (School Bus) | Shall be compliant with SAE J887. | Make & Model: | Weldon 2121-1100-12
Exterior Reflective Markings | All units with a capacity of ten (10) or more Pupils shall be equipped with exterior reflective markings as required by FMVSS (49 CFR 571.217) and NYCRR (Title 15, Department of Motor Vehicles, Part D, 46.12).
Floor | Manufacturer's standard insulated floor design shall be provided throughout the School Bus that is compliant with 17 NYCRR 720s.
Heaters | Minimum passenger compartment heating shall meet the requirements of NYCRR, Title 17, Part 720.4(I) Heaters, or the latest revision thereof. | Provide information on power source for heater unit(s). (Propulsion Battery(ies), Auxiliary Battery(ies) or Fuel Source) | Propulsion Battery System
Door (Rear Emergency Exit) | Shall include lower glass.
PART 4: Optional Equipment Specifications and Pricing |  |  | Freightliner
Optional Equipment | Specification | Information provided in Yellow Cells | Electric | Optional Equipment NYS Contract Price
Capacity - Delete One (1) Row of Seating | Delete one (1) full row of seating (both left and right sides) without removing a Body section from the Base Item, or altering the spacing between the remaining seats. |  |  | -1155.04
Child Presence Check / Alarm | Shall be the Child Check-mate System Model EP 2, EP 2 Plus, or Compatible Equivalent. | Make & Model: | Child Check Mate EP2 | 1082.9909
Glass (Tinted) | The School Bus windshield and Body windows shall have the manufacturer's typical options that provide tinted glass windows throughout the vehicle and shall comply with Article 9, Section 375.12a. of the New York State Vehicle and Traffic Law. |  |  | 516.9069
Rear Axle, "No Spin" | The manufacturer’s standard device or system (e.g., power-lock, limited-slip, no-spin, positive-traction or electronic stability control, traction control or equivalent system that meets FMVSS). | Type of device: | Electronic Stability Control with Automatic Traction control | 546.1898
Tires (Snow) | Snow tread, tubeless, radial tires shall be provided on all drive wheels as specified or recommended by the OEM manufacturer for snow tires or compatible equivalent. At minimum, tires shall have a tire designation of S+M, S/T or STC (Snow Traction Capability) and be equivalent in load range and mileage ratings to tires in base specification. The price entered for this Optional Equipment shall be for four (4) tires. | Rear radial tires size (load range letter) [LT_____/_____R_____._____(_____)]: | 11R22.5(H) | 98.3541
|  | Rear radial tires capacity (per tire) [_____,_____-lbs]: | 6005
|  | Rear Tires Option Code: | FL-094-1UY
|  | Rear Tires Make & Tread Designation: | Michelin XDS2
Tires (All-Season) | All-season tread, tubeless, radial tires shall be provided as specified or recommended by the OEM Manufacturer for all season tires or compatible equivalent. At minimum, tires shall have a tire designation of S+M and shall be equivalent in load range and mileage ratings to tires in base specification. The price entered for this Optional Equipment shall be for six (6) tires. | Front radial tires size (load range letter) [LT_____/_____R_____._____(_____)]: | 11R22.5(H) | 1622.7699
|  | Front radial tires capacity (per tire) [_____,_____-lbs]: | 6610
|  | Rear radial tires size (load range letter) [LT_____/_____R_____._____(_____)]: | 11R22.5(H)
|  | Rear radial tires capacity (per tire) [_____,_____-lbs]: | 6005
|  | Front Tires Option Code: | FL-093-1RK
|  | Front Tires Make & Tread Designation: | Michelin XZY-3
|  | Rear Tires Option Code: | Fl-094-1RK
|  | Rear Tires Make & Tread Designation: | Michelin XZY-3
Floor With Recessed Wheelchair Restraint Track For One Wheelchair Station. | The unit shall be the Body manufacturer's typical recessed mounting track for a single wheelchair station. Unit does NOT include mounting upgrades for seating mounts to be compatible with the track, wheelchair restraints, or seats. Insulated flooring contiguous to all track inserts shall be a non-hazardous material that is either not susceptible to, or is treated to prevent, decay and dry-rot. Additionally, the contiguous joint(s) between the floor pan and/or its insulating floor materials and/or rubber finish flooring shall have a non-hazardous adhesive/sealant that prevents moisture from migrating to any adjacent untreated floor-insulating materials that are subject to rotting. | Type and style: | Plywood with Recessed L Track | 7975.4902
Wheelchair Lift | Electric hydraulic type compliant with FMVSS (49 CFR 571.403 and 404). A safety switch to prevent operation of lift unless door(s) are opened, and a manual override system in case of power failure, shall be provided. The lift electric system shall be protected with an in-line fuse. | Make & Model: | Braun NCL9171B-2 | 12352.0709
|  | Lift capacity: | 800 lbs
Roof Ventilator / Emergency Exit | Roof hatches shall provide static venting with the first unlatched position and provide a latch for release to the full opened emergency position, and be equipped with an exterior latch. Roof hatches shall be Safe Fleet Advantage hatch H1975, Spheros #550886A or 550887A, or Compatible Equivalent. | Make & Model: | Specialty 9245 | 680.4444
White Roof | The School Bus Body shall be provided with a factory-painted white roof in lieu of school bus yellow. White shall NOT extend below the bottom of the marker lights. |  |  | 666.7232
High Headroom | Shall be manufacturer’s high headroom body not less than 74-inches. |  | Included in Base Item | 0
Crossing Arm | Shall be power operated by passenger door operating control - electric vacuum, or air powered. | Type: | Air | 539.779
Vandal Lock | Vandal locks shall be provided on all emergency doors that can be opened from the outside of the School Bus. | Make & Model: | Thomas TBB 138592 | 376.2416
Air Conditioning | When tested with a starting temperature of at least 85°F inside and outside the School Bus, the air conditioning system must provide a minimum 20°F temperature drop throughout the interior of the School Bus within a twenty (20) minute time period. | Number of air conditioning units (including OEM if applicable): | 2 | 43602.1876
|  | Provide information on power source for air conditioning unit(s). (Propulsion Battery(ies), Auxiliary Battery(ies) or Fuel Source) | Propulsion Batteries
School Bus Safety Camera | An automated photo monitoring device affixed to a School Bus in a location designated by the Authorized User, that activates when the School Bus stop arm is extended, and that is designed to detect and store an image of motor vehicles which overtake or pass School Buses in violation of Subdivision A of Section 1174 of Vehicle and Traffic Law. | Make & Model: | Seon TL2-1 | 2254.0476
Multifunction School Activity Bus | Configure the School Bus bid for the Base Item as a Multifunction School Activity Bus as defined in FMVSS (49 CFR 571.3); (e.g., the same vehicle as the School Bus bid, except without the School Bus sign, the flashing lights for crossing Pupils, the stop arms on the sides, and the color of national school bus yellow). |  |  | -2313.513
PART 5: Non-Mandatory Optional and Base Equipment |  |  | Freightliner
Optional equipment and Base Equipment listed in Part 5 is included for informational purposes only and is non-mandatory. |  |  | Electric | Non-Mandatory Optional Equipment NYS Contract Price
Optional Equipment | Specification | Information provided in Column F
Floor (Flat) With Recessed Wheelchair Track Throughout Entire Body | The unit shall be the Body manufacturer's typical recessed mounting track on a raised flat floor throughout the entire passenger area to rear of front wheel wells, with tracks that would allow for multiple configurations of seats and wheelchair tie down positions that can be readily changed. Unit does NOT include mounting upgrades for seating mounts to be compatible with the track, wheelchair restraints, or seats. Insulated flooring contiguous to all track inserts shall be a non-hazardous material that is either not susceptible to, or is treated to prevent, decay and dry-rot. Additionally, the contiguous joint(s) between the floor pan and/or its insulating floor materials and/or rubber finish flooring shall have a non-hazardous adhesive/sealant that prevents moisture from migrating to any adjacent untreated floor-insulating materials that are subject to rotting. | Type and style: | Plywood with Continuous L Track | 7838.4852
Delete Exterior LED Lamps | Delete exterior LED lamps and replace with incadescent exterior lamps that are compliant with FMVSS, NYS Vehicle and Traffic Law, NYS Transportation Law and 17 NYCRR 720s.

## C (Item 3-D)
GROUP 40524-23254, SCHOOL BUSES (Statewide) Attachment 1 - Specifications and Pricing (Revised October 15, 2026)
PC69863 Nesco Bus and Truck Sales, Inc.
LOT C (Item 3-D)
Type C, 58 Pupil Conventional Front-Engine Bus (Diesel, Minimum 58 Pupils)
PART 1: Product information for the Base Item(s) Awarded |  |  | Freightliner / Thomas
Category | Information provided in Yellow Cells |  | Diesel | CNG
Engine | Information identifying the engine for the fuel type offered. |  | FL-101-2N2 Cummins ISB, 6 Cylinders, 6.7L, 200HP @ 2300 RPM, 520 LBFT Torque @ 1600 RPM | FL-101-27T Cummins B6.7N 6 Cylinders, 6.7L, 200HP @ 2400RPM, 520LB/FT Torque @ 1600RPM
NYS DOT Approval Number | The NYS DOT Approval Number for the School Bus. Only School Buses approved by NYS DOT Passenger Carrier Safety Bureau for use as 2022 and newer Models, as indicated by a NYS DOT Approval Number, shall be delivered pursuant to the Contract. |  | 1400-NY-60-00WC-TBB | 1400-NY-60-00WC-TBB
Chassis Make | The OEM company name of a Chassis. |  | Freightliner | Freightliner
Chassis Model | The Model name of the Chassis. |  | B2 | B2
Chassis Model Code | The OEM code used to identify the subset of the Chassis Model. |  | B2106 | B2106
Body Make | The OEM company name of a Body. |  | Thomas | Thomas
Body Model | The Model name of the Body. |  | C2 | C2
Body Model Code | The OEM code used to identify the subset of the Body Model. |  | 281TS | 281TS
Pick Up Allowance | The dollar amount, per School Bus, that will be deducted from the Base Item NYS Contract Price, if the Authorized User elects to pick up the School Bus at the Contractor's location. |  | 100 | 100
Delivery Time | The estimated delivery time for the School Bus, expressed in number of calendar days, required to make delivery after receipt of a final Purchase Order (After Receipt of Order (“ARO”)). |  | 210 days | 210 days
PART 2: Pricing for the Base Item, Additional Body Section, and Additional Options |  |  | Freightliner / Thomas
Category | Information provided in Yellow Cells |  | Diesel | CNG
Base Item NYS Contract Price | The per unit NYS Contract Price (dollar amount) for the School Bus described in the Base Item Specifications. The Base Item NYS Contract Price includes any OEM fees, all customs duties and charges, all vehicle preparation and clean-up charges, NYS DOT inspection, installation charges, delivery and all other incidentals normally included with providing a School Bus, but excludes Optional Equipment, Additional Body Section(s), and Additional Options. |  | 156458.6864 | 204821.1853
Additional Options NYS Discount | The minimum percentage amount that shall be deducted from the MSRP for all Additional Options purchased under the Contract for this Item. |  | 20 | 20
PART 3: Base Item Specifications |  |  | Freightliner / Thomas
Category | Specification | Information provided in Yellow Cells | Diesel | CNG
General | A School Bus with a Body installed upon a cowl and Chassis constructed using a chassis with a hood and front fender assembly. All of the engine is in front of the windshield and the entrance door is behind the front wheels. This is also known as a conventional school bus. This type also includes the cutaway truck chassis or truck chassis with cab, with or without a left side door, and with a GVWR greater than 16,000 pounds. | Gross Vehicle Weight Rating (GVWR) [lbs]: | 29000 | 29000
Capacity | Minimum fifty-eight (58) Pupils. | Number of rows: | 10 | 10
|  | Number of Pupils: | 60 | 60
Rear Wheels | Dual Rear Wheel (DRW)
Dimensions |  | Wheelbase [inches]: | 238 | 238
|  | Length (bumper to bumper) [inches]: | 419.7 | 419.7
|  | Body width (inside) [inches]: | 90 | 90
|  | Body headroom (standard) [inches]: | 78 | 78
|  | Cowl to rear axle length [inches]: | 376 | 376
Cowl/Hood | Forward tilting style cowl/hood assembly.
Front Axle |  | Gross Axle Weight Rating (GAWR) [lbs]: | 10000 | 10000
|  | Front axle capacity [lbs]: | 10000 | 10000
Rear Axle |  | Gross Axle Weight Rating (GAWR) [lbs]: | 19000 | 19000
|  | Rear axle capacity [lbs]: | 19000 | 19000
Steering | Power steering
Brakes | Chassis manufacturer's typical full air service brake system. A liquid-cooled, engine-lubricated air compressor, that is compliant with FMVSS (49 CFR 571.121.S5.1.1.), shall be provided. The air brake system shall be equipped with an automatic drain valve on the wet tank that may be unheated, a valve that can be manually opened on each air tank, and an air dryer/ejector that may be unheated. The system shall include a spring set parking brake. System shall be compliant with FMVSS (49 CFR 571.121), including the latest revision thereof. All brakes shall have automatic slack adjusters. | Air Compressor size, Make & Model: | 18.7 CFM Cummins | 18.7 CFM Cummins
|  | Air Dryer size, Make & Model: | 25 CFM Bendix AD9 | 25 CFM Bendix AD9
Brakes | Antilock Brake System (ABS), and an audio & visual warning system for system malfunctions.
Tires | Tires shall meet the minimum requirements for the Chassis Model, as published by the Chassis manufacturer. | Front radial tires size (load range letter) | 10R22.5(G) | 10R22.5(G)
|  | Front radial tires capacity | 5675 | 5675
|  | Rear radial tires size (load range letter) | 10R22.5(G) | 10R22.5(G)
|  | Rear radial tires capacity | 5355 | 5355
|  | Front Tires Option Code: | FL-093-1HE | FL-093-1HE
|  | Front Tires Make & Tread Designation: | Bridgestone Ecopia | Bridgestone Ecopia
|  | Rear Tires Option Code: | FL-094-1HW | FL-094-1HW
|  | Rear Tires Make & Tread Designation: | Bridgestone Ecopia | Bridgestone Ecopia
Transmission | Automatic transmission with manufacturer's standard or optional temperature indicator at the operator's control panel. | Number of forward gears: | 6 | 6
|  | Gears direct or w/O.D.?: | w/O.D. | w/O.D.
|  | Option Code, Make & Model: | FL3421MJ Allison2500 | FL3421MJ Allison2500
Engine | Engine shall have a manufacturer's standard water cooled engine complete with accessories, as called for under classification. Engine shall develop full-rated torque and horsepower without requiring the use of premium grade fuel for any condition of operation. The Diesel engine shall develop full-rated torque and horsepower with the use of both ultra low sulfur grade diesel fuel and renewable diesel fuel.
Engine Equipment | Engine shall include silicone radiator and heater hoses (or equivalently rated/warranted). Diesel engine shall include cold weather starting aid.
Alternator | Alternator shall be of the integrally-rectified type, with an SAE continuous ampere output rating that is capable of at least powering all electrical devices energized simultaneously and an additional output of ten (10) or more amperes; and shall be driven by a single serpentine belt (or equivalent) or gear driven, and shall have full-transistor type voltage regulators. Wiring harness sizes shall be not less than the alternator manufacturer's recommendations. | Option Code, Make & Model: | FL1241DM, 4939, Leece Neville | FL1241DM, 4939, Leece Neville
|  | Capacity [amps]: | 185 | 185
Battery(ies) | Three (3) "No Maintenance" type batteries with a total capacity of 2400-CCA and a 145-minute reserve capacity. The battery cables (- and +) shall be the same size and weight and be equal to (or better than) the larger cable recommended by the School Bus manufacturer. | Model or Option Code: | FL-292-1D7 | FL-292-1D7
|  | Number of batteries: | 3 | 3
|  | Cold Cranking Amp (CCA) rating of each battery at 0oF | 2775 CCA | 2775 CCA
Electrical | Units shall have headlights turned on when the engine is running.
Electrical | Driver's compartment dome light shall be so directed to provide illumination for the bus driver and be controlled by an independent switch.
Electrical | All exterior lamps, except headlamps, shall be Light Emitting Diode (LED) design that meet applicable SAE standards.
Horns | An electrical horn(s) shall be provided that meets SAE standard J377. An air horn shall not be an approved Compatible Equivalent.
Door (Entrance) | Minimum 24 inch opening. | Type and clear width [inches]: | O/O air 26" | O/O air 26"
Stepwell (Entrance) | Structural, tread and riser members shall be constructed entirely of rust/corrosion-resistant steel, components and fasteners or materials of equivalent or stronger structural integrity. Manufacturer's standard floor/stair coverings shall be used for finish surfaces.
Fuel Tank(s) | Diesel and gasoline engine Base Items shall have a sixty (60) gallon fuel capacity. LPG and CNG shall have the minimum construction and protection required by NFPA | Capacity [gallons/cu. ft.]: | 60gal | 60gal
|  | Number and location of fuel tanks: | 1, BFR, Aft of Axle | CNG: 2 left 2 right, fwd of axle ¦ LPG: 2, BFR, Aft of Axle
Mirrors | The vertical rectangular exterior driving mirrors shall be the heated defrosting type with their own switch and pilot light. Crossview mirrors shall be provided at front corners of each bus.
Seating | Manufacturer's standard or optional seat spacing that meets or exceeds the NYCRR minimum requirement for the respective class of School Bus with the minimum Pupil capacity stated above.
Seatbelt (ambulatory) | Seat belts shall be provided for each individual seating space. Seat belts shall meet current federal safety standards and shall be of a type approved by, and installed in accordance, with the rules and regulations established by NYS DOT in subdivision five (5) of section three-hundred eighty-three (383) of the New York State Vehicle and Traffic Laws dated July 30, 1986 and NYCRR, Title 17, Part 720, or the latest revision thereof.
Stop Arm(s) (Power) | Shall be entrance-door activated, electric or air-positioning type, and be provided streetside on all School Buses. It shall be compliant with FMVSS (49 CFR 571.131). Buses with a capacity of 45 persons or more shall have an additional and same model stop-arm at the rear streetside of the bus. | Make & Model: | Specialty 2970 | Specialty 2970
"School Bus" Signs | Both front and rear shall comply with Article 9, Section 375.20 of the New York State Vehicle and Traffic Law.
8 Lamp Warning System (School Bus) | Shall be compliant with SAE J887. | Make & Model: | Weldon 2121-1100-12 | Weldon 2121-1100-12
Exterior Reflective Markings | All units with a capacity of ten (10) or more Pupils shall be equipped with exterior reflective markings as required by FMVSS (49 CFR 571.217) and NYCRR (Title 15, Department of Motor Vehicles, Part D, 46.12).
Floor | Manufacturer's standard insulated floor design shall be provided throughout the School Bus.
Heaters | Minimum passenger compartment heating shall meet the requirements of NYCRR, Title 17, Part 720.4(I) Heaters, or the latest revision thereof.
Door (Rear Emergency Exit) | Shall include lower glass.
PART 4: Optional Equipment NYS Contract Pricing |  |  | Freightliner / Thomas
Optional Equipment (see Specifications and Equipment Provided below) |  |  | Diesel | CNG
Capacity - Delete One (1) Row of Seating |  |  | -1178.67 | -1178.67
Child Presence Check / Alarm |  |  | 1105.149 | 1105.149
Glass (Tinted) |  |  | 527.484 | 527.484
Rear Axle, "No Spin" |  |  | 557.3592 | 557.3592
Tires (Snow) |  |  | 100.362 | 100.362
Tires (All-Season) |  |  | 1655.973 | 1655.973
Floor With Recessed Wheelchair Restraint Track For One Wheelchair Station. |  |  | 998.952 | 998.952
Floor (Flat) With Recessed Wheelchair Track Throughout Entire Body |  |  | 10136.562 | 10136.562
Wheelchair Lift |  |  | 12604.767 | 12604.767
Roof Ventilator / Emergency Exit |  |  | 694.365 | 694.365
White Roof |  |  | 680.361 | 680.361
High Headroom |  |  | Included in Base Item | Included in Base Item
Crossing Arm |  |  | 550.824 | 550.824
Auxiliary Engine Coolant Heater |  |  | 4953.915 | 4953.915
Vandal Lock |  |  | 383.943 | 383.943
Air Conditioning |  |  | 14249.07 | 14249.07
School Bus Safety Camera |  |  | 2300.157 | 2300.157
Delete Exterior LED Lamps |  |  | -2071.425 | -2071.425
Multifunction School Activity Bus |  |  | 2360.841 | 2360.841
PART 4: Optional Equipment Specifications |  |  | Freightliner / Thomas
Optional Equipment | Specification | Information provided in Yellow Cells | Diesel | CNG
Capacity - Delete One (1) Row of Seating | Delete one (1) full row of seating (both left and right sides) without removing a Body section from the Base Item, or altering the spacing between the remaining seats.
Child Presence Check / Alarm | Shall be the Child Check-mate System Model EP 2, or Compatible Equivalent. | Make & Model: | Child Check-Mate EP2 | Child Check-Mate EP2
Glass (Tinted) | The School Bus windshield and Body windows shall have the manufacturer's typical options that provide tinted glass windows throughout the vehicle and shall comply with Article 9, Section 375.12a. of the New York State Vehicle and Traffic Law.
Rear Axle, "No Spin" | The manufacturer’s standard device (e.g., power-lock, limited-slip, no-spin, positive-traction). | Type of device: | No-Spin | No-Spin
Tires (Snow) | Snow tread tires shall be provided on all drive wheels. Tires shall be Federal class D/A, STC (with snow traction capability), or class S/T, or A/T, AP with STC, or other class with STC. The price entered for this Optional Equipment shall be for four (4) tires. Tires furnished on the rear wheels shall be the same size and adequate for axle's GAWR. | Rear radial tires size (load range letter) [LT_____/_____R_____._____(_____)]: | 10R22.5(G) | 10R22.5(G)
|  | Rear radial tires capacity [_____,_____-lbs]: | 5675 | 5675
|  | Rear Tires Option Code: | FL-094-12E | FL-094-12E
|  | Rear Tires Make & Tread Designation: | Hankook DH37 | Hankook DH37
Tires (All-Season) | All-season tread, tubeless, radial tires having a Federal class designation S/T or STC shall be provided. Tires shall be Michelin XDS, XDS-2, XZY3, or Compatible Equivalent. The price entered for this Optional Equipment shall be for six (6) tires. Tires furnished on the rear wheels shall be the same size and adequate for axle's GAWR. | Front radial tires size (load range letter) [LT_____/_____R_____._____(_____)]: | 11R22.5(H) | 11R22.5(H)
|  | Front radial tires capacity [_____,_____-lbs]: | 6610 | 6610
|  | Rear radial tires size (load range letter) [LT_____/_____R_____._____(_____)]: | 11R22.5(H) | 11R22.5(H)
|  | Rear radial tires capacity [_____,_____-lbs]: | 6005 | 6005
|  | Front Tires Option Code: | FL-093-1RK | FL-093-1RK
|  | Front Tires Make & Tread Designation: | Michelin XZY-3 | Michelin XZY-3
|  | Rear Tires Option Code: | FL-094-1RK | FL-094-1RK
|  | Rear Tires Make & Tread Designation: | Michelin XZY-3 | Michelin XZY-3
Floor With Recessed Wheelchair Restraint Track For One Wheelchair Station. | The unit shall be the Body manufacturer's typical recessed mounting track for a single wheelchair station. Unit does NOT include mounting upgrades for seating mounts to be compatible with the track, wheelchair restraints, or seats. Insulated flooring contiguous to all track inserts shall be a non-hazardous material that is either not susceptible to, or is treated to prevent, decay and dry-rot. Additionally, the contiguous joint(s) between the floor pan and/or its insulating floor materials and/or rubber finish flooring shall have a non-hazardous adhesive/sealant that prevents moisture from migrating to any adjacent untreated floor-insulating materials that are subject to rotting. | Type and style: | Plywood with Recessed L Track | Plywood with Recessed L Track
Floor (Flat) With Recessed Wheelchair Track Throughout Entire Body | The unit shall be the Body manufacturer's typical recessed mounting track on a raised flat floor throughout the entire passenger area to rear of front wheel wells, with tracks that would allow for multiple configurations of seats and wheelchair tie down positions that can be readily changed. Unit does NOT include mounting upgrades for seating mounts to be compatible with the track, wheelchair restraints, or seats. Insulated flooring contiguous to all track inserts shall be a non-hazardous material that is either not susceptible to, or is treated to prevent, decay and dry-rot. Additionally, the contiguous joint(s) between the floor pan and/or its insulating floor materials and/or rubber finish flooring shall have a non-hazardous adhesive/sealant that prevents moisture from migrating to any adjacent untreated floor-insulating materials that are subject to rotting. | Type and style: | Plywood with Continuous L Track | Plywood with Continuous L Track
Wheelchair Lift | Electric hydraulic type compliant with FMVSS (49 CFR 571.403 and 404). A safety switch to prevent operation of lift unless door(s) are opened, and a manual override system in case of power failure, shall be provided. The lift electric system shall be protected with an in-line fuse. | Make & Model: | Braun NCL917IB-2 | Braun NCL917IB-2
|  | Lift capacity: | 800 lbs | 800 lbs
Roof Ventilator / Emergency Exit | Roof hatches shall provide static venting with the first unlatched position and provide a latch for release to the full opened emergency position, and be equipped with an exterior latch. Roof hatches shall be Transpec Standard Vent, Model 1970, Specialty Manufacturing 8600, 8900, or 9000 series, Spheros #550886A or 550887A, or Compatible Equivalent. |  | Specialty 9245 | Specialty 9245
White Roof | The School Bus Body shall be provided with a factory-painted white roof in lieu of school bus yellow. White shall NOT extend below the bottom of the marker lights.
High Headroom | Shall be manufacturer’s high headroom body not less than 74-inches.
Crossing Arm | Shall be power operated by passenger door operating control - electric vacuum, or air powered. | Type: | Air | Air
Auxiliary Engine Coolant Heater | Low voltage fuel oil heater, Webasto Thermo Pro 90 or equivalent, used to preheat the engine coolant, for the purpose of reducing engine idling. Heater output shall be a minimum of 30,000 BTU/H. The heater shall be connected to the vehicle heating system using the same size and quality plumbing as the OEM Base Item. The heater shall function separately from the School Bus engine. For a School Bus that uses a fuel type other than diesel, the heater shall operate via a separate diesel fuel tank. For a diesel engine equipped School Bus, the heater shall use the same fuel tank and type of fuel supply lines as the original bus manufacturer provides. | Make & Model: | Webasto Scholastic | Webasto Scholastic
|  | BTU/H: | 45,000 BTU/H | 45,000 BTU/H
Vandal Lock | Vandal locks shall be provided on all emergency doors that can be opened from the outside of the School Bus. | Make & Model: | Thomas TBB138592 | Thomas TBB138592
Air Conditioning | When tested with a starting temperature of at least 85°F inside and outside the School Bus, the air conditioning system must provide a minimum 20°F temperature drop throughout the interior of the School Bus within a twenty (20) minute time period. | Number of air conditioning units (including OEM if applicable): | 2 | 2
School Bus Safety Camera | An automated photo monitoring device affixed to a School Bus in a location designated by the Authorized User, that activates when the School Bus stop arm is extended, and that is designed to detect and store an image of motor vehicles which overtake or pass School Buses in violation of Subdivision A of Section 1174 of Vehicle and Traffic Law. | Make & Model: | Seon TL2-1 | Seon TL2-1
Multifunction School Activity Bus | Configure the School Bus bid for the Base Item as a Multifunction School Activity Bus as defined in FMVSS (49 CFR 571.3); (e.g., the same vehicle as the School Bus bid, except without the School Bus sign, the flashing lights for crossing Pupils, the stop arms on the sides, and the color of national school bus yellow).

## C (Item 4-D)
GROUP 40524-23254, SCHOOL BUSES (Statewide) Attachment 1 - Specifications and Pricing (Revised October 15, 2026)
PC69863 Nesco Bus and Truck Sales, Inc.
LOT C (Item 4-D)
Type C, 64 Pupil Conventional Front-Engine Bus (Diesel, Minimum 64 Pupils)
PART 1: Product information for the Base Item(s) Awarded |  |  | Freightliner / Thomas
Category | Information provided in Yellow Cells |  | Diesel | CNG
Engine | Information identifying the engine for the fuel type offered. |  | FL-101-2N2 Cummins ISB, 6 Cylinders, 6.7L, 200HP @ 2300 RPM, 520 LBFT Torque @ 1600 RPM | FL-101-27T Cummins B6.7N 6 Cylinders, 6.7L, 200HP @ 2400RPM, 520LB/FT Torque @ 1600RPM
NYS DOT Approval Number | The NYS DOT Approval Number for the School Bus. Only School Buses approved by NYS DOT Passenger Carrier Safety Bureau for use as 2022 and newer Models, as indicated by a NYS DOT Approval Number, shall be delivered pursuant to the Contract. |  | 1559-NY-64-00WC-TBB | 1559-NY-64-00WC-TBB
Chassis Make | The OEM company name of a Chassis. |  | Freightliner | Freightliner
Chassis Model | The Model name of the Chassis. |  | B2 | B2
Chassis Model Code | The OEM code used to identify the subset of the Chassis Model. |  | B2106 | B2106
Body Make | The OEM company name of a Body. |  | Thomas | Thomas
Body Model | The Model name of the Body. |  | C2 | C2
Body Model Code | The OEM code used to identify the subset of the Body Model. |  | 281TS | 281TS
Pick Up Allowance | The dollar amount, per School Bus, that will be deducted from the Base Item NYS Contract Price, if the Authorized User elects to pick up the School Bus at the Contractor's location. |  | 100 | 100
Delivery Time | The estimated delivery time for the School Bus, expressed in number of calendar days, required to make delivery after receipt of a final Purchase Order (After Receipt of Order (“ARO”)). |  | 210 days | 210 days
PART 2: Pricing for the Base Item, Additional Body Section, and Additional Options |  |  | Freightliner / Thomas
Category | Information provided in Yellow Cells |  | Diesel | CNG
Base Item NYS Contract Price | The per unit NYS Contract Price (dollar amount) for the School Bus described in the Base Item Specifications. The Base Item NYS Contract Price includes any OEM fees, all customs duties and charges, all vehicle preparation and clean-up charges, NYS DOT inspection, installation charges, delivery and all other incidentals normally included with providing a School Bus, but excludes Optional Equipment, Additional Body Section(s), and Additional Options. |  | 157921.2175 | 205619.4716
Additional Options NYS Discount | The minimum percentage amount that shall be deducted from the MSRP for all Additional Options purchased under the Contract for this Item. |  | 20 | 20
PART 3: Base Item Specifications |  |  | Freightliner / Thomas
Category | Specification | Information provided in Yellow Cells | Diesel | CNG
General | A School Bus with a Body installed upon a cowl and Chassis constructed using a chassis with a hood and front fender assembly. All of the engine is in front of the windshield and the entrance door is behind the front wheels. This is also known as a conventional school bus. This type also includes the cutaway truck chassis or truck chassis with cab, with or without a left side door, and with a GVWR greater than 16,000 pounds. | Gross Vehicle Weight Rating (GVWR) [lbs]: | 29000 | 29000
Capacity | Minimum sixty-four (64) Pupils. | Number of rows: | 11 | 11
|  | Number of Pupils: | 64 | 64
Rear Wheels | Dual Rear Wheel (DRW)
Dimensions |  | Wheelbase [inches]: | 238 | 238
|  | Length (bumper to bumper) [inches]: | 419.7 | 419.7
|  | Body width (inside) [inches]: | 90 | 90
|  | Body headroom (standard) [inches]: | 78 | 78
|  | Cowl to rear axle length [inches]: | 376 | 376
Cowl/Hood | Forward tilting style cowl/hood assembly.
Front Axle |  | Gross Axle Weight Rating (GAWR) [lbs]: | 10000 | 10000
|  | Front axle capacity [lbs]: | 10000 | 10000
Rear Axle |  | Gross Axle Weight Rating (GAWR) [lbs]: | 19000 | 19000
|  | Rear axle capacity [lbs]: | 19000 | 19000
Steering | Power steering
Brakes | Chassis manufacturer's typical full air service brake system. A liquid-cooled, engine-lubricated air compressor, that is compliant with FMVSS (49 CFR 571.121.S5.1.1.), shall be provided. The air brake system shall be equipped with an automatic drain valve on the wet tank that may be unheated, a valve that can be manually opened on each air tank, and an air dryer/ejector that may be unheated. The system shall include a spring set parking brake. System shall be compliant with FMVSS (49 CFR 571.121), including the latest revision thereof. All brakes shall have automatic slack adjusters. | Air Compressor size, Make & Model: | 18.7 CFM Cummins | 18.7 CFM Cummins
|  | Air Dryer size, Make & Model: | 25 CFM Bendix AD9 | 25 CFM Bendix AD9
Brakes | Antilock Brake System (ABS), and an audio & visual warning system for system malfunctions.
Tires | Tires shall meet the minimum requirements for the Chassis Model, as published by the Chassis manufacturer. | Front radial tires size (load range letter) | 10R22.5(G) | 10R22.5(G)
|  | Front radial tires capacity | 5675 | 5675
|  | Rear radial tires size (load range letter) | 10R22.5(G) | 10R22.5(G)
|  | Rear radial tires capacity | 5355 | 5355
|  | Front Tires Option Code: | FL-093-1HE | FL-093-1HE
|  | Front Tires Make & Tread Designation: | Bridgestone Ecopia | Bridgestone Ecopia
|  | Rear Tires Option Code: | FL-094-1HW | FL-094-1HW
|  | Rear Tires Make & Tread Designation: | Bridgestone Ecopia | Bridgestone Ecopia
Transmission | Automatic transmission with manufacturer's standard or optional temperature indicator at the operator's control panel. | Number of forward gears: | 6 | 6
|  | Gears direct or w/O.D.?: | w/O.D. | w/O.D.
|  | Option Code, Make & Model: | FL3421MJ Allison2500 | FL3421MJ Allison2500
Engine | Engine shall have a manufacturer's standard water cooled engine complete with accessories, as called for under classification. Engine shall develop full-rated torque and horsepower without requiring the use of premium grade fuel for any condition of operation. The Diesel engine shall develop full-rated torque and horsepower with the use of both ultra low sulfur grade diesel fuel and renewable diesel fuel.
Engine Equipment | Engine shall include silicone radiator and heater hoses (or equivalently rated/warranted). Diesel engine shall include cold weather starting aid.
Alternator | Alternator shall be of the integrally-rectified type, with an SAE continuous ampere output rating that is capable of at least powering all electrical devices energized simultaneously and an additional output of ten (10) or more amperes; and shall be driven by a single serpentine belt (or equivalent) or gear driven, and shall have full-transistor type voltage regulators. Wiring harness sizes shall be not less than the alternator manufacturer's recommendations. | Option Code, Make & Model: | FL1241DM, 4939, Leece Neville | FL1241DM, 4939, Leece Neville
|  | Capacity [amps]: | 185 | 185
Battery(ies) | Three (3) "No Maintenance" type batteries with a total capacity of 2400-CCA and a 145-minute reserve capacity. The battery cables (- and +) shall be the same size and weight and be equal to (or better than) the larger cable recommended by the School Bus manufacturer. | Model or Option Code: | FL-292-1D7 | FL-292-1D7
|  | Number of batteries: | 3 | 3
|  | Cold Cranking Amp (CCA) rating of each battery at 0oF | 2775 CCA | 2775 CCA
Electrical | Units shall have headlights turned on when the engine is running.
Electrical | Driver's compartment dome light shall be so directed to provide illumination for the bus driver and be controlled by an independent switch.
Electrical | All exterior lamps, except headlamps, shall be Light Emitting Diode (LED) design that meet applicable SAE standards.
Horns | An electrical horn(s) shall be provided that meets SAE standard J377. An air horn shall not be an approved Compatible Equivalent.
Door (Entrance) | Minimum 24 inch opening. | Type and clear width [inches]: | O/O air 26" | O/O air 26"
Stepwell (Entrance) | Structural, tread and riser members shall be constructed entirely of rust/corrosion-resistant steel, components and fasteners or materials of equivalent or stronger structural integrity. Manufacturer's standard floor/stair coverings shall be used for finish surfaces.
Fuel Tank(s) | Diesel and gasoline engine Base Items shall have a sixty (60) gallon fuel capacity. LPG and CNG shall have the minimum construction and protection required by NFPA | Capacity [gallons/cu. ft.]: | 60 | 60
|  | Number and location of fuel tanks: | 1, BFR, Aft of Axle | LPG: 2 tanks, BFR fwd of axle ¦ CNG: 2 LEFT, 2 RIGHT, fwd of axle
Mirrors | The vertical rectangular exterior driving mirrors shall be the heated defrosting type with their own switch and pilot light. Crossview mirrors shall be provided at front corners of each bus.
Seating | Manufacturer's standard or optional seat spacing that meets or exceeds the NYCRR minimum requirement for the respective class of School Bus with the minimum Pupil capacity stated above.
Seatbelt (ambulatory) | Seat belts shall be provided for each individual seating space. Seat belts shall meet current federal safety standards and shall be of a type approved by, and installed in accordance, with the rules and regulations established by NYS DOT in subdivision five (5) of section three-hundred eighty-three (383) of the New York State Vehicle and Traffic Laws dated July 30, 1986 and NYCRR, Title 17, Part 720, or the latest revision thereof.
Stop Arm(s) (Power) | Shall be entrance-door activated, electric or air-positioning type, and be provided streetside on all School Buses. It shall be compliant with FMVSS (49 CFR 571.131). Buses with a capacity of 45 persons or more shall have an additional and same model stop-arm at the rear streetside of the bus. | Make & Model: | Specialty 2970 | Specialty 2970
"School Bus" Signs | Both front and rear shall comply with Article 9, Section 375.20 of the New York State Vehicle and Traffic Law.
8 Lamp Warning System (School Bus) | Shall be compliant with SAE J887. | Make & Model: | Weldon 2121-1100-12 | Weldon 2121-1100-12
Exterior Reflective Markings | All units with a capacity of ten (10) or more Pupils shall be equipped with exterior reflective markings as required by FMVSS (49 CFR 571.217) and NYCRR (Title 15, Department of Motor Vehicles, Part D, 46.12).
Floor | Manufacturer's standard insulated floor design shall be provided throughout the School Bus.
Heaters | Minimum passenger compartment heating shall meet the requirements of NYCRR, Title 17, Part 720.4(I) Heaters, or the latest revision thereof.
Door (Rear Emergency Exit) | Shall include lower glass.
PART 4: Optional Equipment NYS Contract Pricing |  |  | Freightliner / Thomas
Optional Equipment (see Specifications and Equipment Provided below) |  |  | Diesel | CNG
Capacity - Delete One (1) Row of Seating |  |  | -1178.67 | -1178.67
Child Presence Check / Alarm |  |  | 1105.149 | 1105.149
Glass (Tinted) |  |  | 527.484 | 527.484
Rear Axle, "No Spin" |  |  | 557.3592 | 557.3592
Tires (Snow) |  |  | 100.362 | 100.362
Tires (All-Season) |  |  | 1655.973 | 1655.973
Floor With Recessed Wheelchair Restraint Track For One Wheelchair Station. |  |  | 998.952 | 998.952
Floor (Flat) With Recessed Wheelchair Track Throughout Entire Body |  |  | 10136.562 | 10136.562
Wheelchair Lift |  |  | 12604.767 | 12604.767
Roof Ventilator / Emergency Exit |  |  | 694.365 | 694.365
White Roof |  |  | 680.361 | 680.361
High Headroom |  |  | Included in Base Item | Included in Base Item
Crossing Arm |  |  | 550.824 | 550.824
Auxiliary Engine Coolant Heater |  |  | 4953.915 | 4953.915
Vandal Lock |  |  | 453.963 | 453.963
Air Conditioning |  |  | 14249.07 | 14249.07
School Bus Safety Camera |  |  | 2300.157 | 2300.157
Delete Exterior LED Lamps |  |  | -2071.425 | -2071.425
Multifunction School Activity Bus |  |  | 2360.841 | 2360.841
PART 4: Optional Equipment Specifications |  |  | Freightliner / Thomas
Optional Equipment | Specification | Information provided in Yellow Cells | Diesel | CNG
Capacity - Delete One (1) Row of Seating | Delete one (1) full row of seating (both left and right sides) without removing a Body section from the Base Item, or altering the spacing between the remaining seats.
Child Presence Check / Alarm | Shall be the Child Check-mate System Model EP 2, or Compatible Equivalent. | Make & Model: | Child Check-Mate EP2 | Child Check-Mate EP2
Glass (Tinted) | The School Bus windshield and Body windows shall have the manufacturer's typical options that provide tinted glass windows throughout the vehicle and shall comply with Article 9, Section 375.12a. of the New York State Vehicle and Traffic Law.
Rear Axle, "No Spin" | The manufacturer’s standard device (e.g., power-lock, limited-slip, no-spin, positive-traction). | Type of device: | No-Spin | No-Spin
Tires (Snow) | Snow tread tires shall be provided on all drive wheels. Tires shall be Federal class D/A, STC (with snow traction capability), or class S/T, or A/T, AP with STC, or other class with STC. The price entered for this Optional Equipment shall be for four (4) tires. Tires furnished on the rear wheels shall be the same size and adequate for axle's GAWR. | Rear radial tires size (load range letter) [LT_____/_____R_____._____(_____)]: | 10R22.5(G) | 10R22.5(G)
|  | Rear radial tires capacity [_____,_____-lbs]: | 5675 | 5675
|  | Rear Tires Option Code: | FL-094-12E | FL-094-12E
|  | Rear Tires Make & Tread Designation: | Hankook DH37 | Hankook DH37
Tires (All-Season) | All-season tread, tubeless, radial tires having a Federal class designation S/T or STC shall be provided. Tires shall be Michelin XDS, XDS-2, XZY3, or Compatible Equivalent. The price entered for this Optional Equipment shall be for six (6) tires. Tires furnished on the rear wheels shall be the same size and adequate for axle's GAWR. | Front radial tires size (load range letter) [LT_____/_____R_____._____(_____)]: | 11R22.5(H) | 11R22.5(H)
|  | Front radial tires capacity [_____,_____-lbs]: | 6610 | 6610
|  | Rear radial tires size (load range letter) [LT_____/_____R_____._____(_____)]: | 11R22.5(H) | 11R22.5(H)
|  | Rear radial tires capacity [_____,_____-lbs]: | 6005 | 6005
|  | Front Tires Option Code: | FL-093-1RK | FL-093-1RK
|  | Front Tires Make & Tread Designation: | Michelin XZY-3 | Michelin XZY-3
|  | Rear Tires Option Code: | FL-094-1RK | FL-094-1RK
|  | Rear Tires Make & Tread Designation: | Michelin XZY-3 | Michelin XZY-3
Floor With Recessed Wheelchair Restraint Track For One Wheelchair Station. | The unit shall be the Body manufacturer's typical recessed mounting track for a single wheelchair station. Unit does NOT include mounting upgrades for seating mounts to be compatible with the track, wheelchair restraints, or seats. Insulated flooring contiguous to all track inserts shall be a non-hazardous material that is either not susceptible to, or is treated to prevent, decay and dry-rot. Additionally, the contiguous joint(s) between the floor pan and/or its insulating floor materials and/or rubber finish flooring shall have a non-hazardous adhesive/sealant that prevents moisture from migrating to any adjacent untreated floor-insulating materials that are subject to rotting. | Type and style: | Plywood with Recessed L Track | Plywood with Recessed L Track
Floor (Flat) With Recessed Wheelchair Track Throughout Entire Body | The unit shall be the Body manufacturer's typical recessed mounting track on a raised flat floor throughout the entire passenger area to rear of front wheel wells, with tracks that would allow for multiple configurations of seats and wheelchair tie down positions that can be readily changed. Unit does NOT include mounting upgrades for seating mounts to be compatible with the track, wheelchair restraints, or seats. Insulated flooring contiguous to all track inserts shall be a non-hazardous material that is either not susceptible to, or is treated to prevent, decay and dry-rot. Additionally, the contiguous joint(s) between the floor pan and/or its insulating floor materials and/or rubber finish flooring shall have a non-hazardous adhesive/sealant that prevents moisture from migrating to any adjacent untreated floor-insulating materials that are subject to rotting. | Type and style: | Plywood with Continuous L Track | Plywood with Continuous L Track
Wheelchair Lift | Electric hydraulic type compliant with FMVSS (49 CFR 571.403 and 404). A safety switch to prevent operation of lift unless door(s) are opened, and a manual override system in case of power failure, shall be provided. The lift electric system shall be protected with an in-line fuse. | Make & Model: | Braun NCL917IB-2 | Braun NCL917IB-2
|  | Lift capacity: | 800 lbs | 800 lbs
Roof Ventilator / Emergency Exit | Roof hatches shall provide static venting with the first unlatched position and provide a latch for release to the full opened emergency position, and be equipped with an exterior latch. Roof hatches shall be Transpec Standard Vent, Model 1970, Specialty Manufacturing 8600, 8900, or 9000 series, Spheros #550886A or 550887A, or Compatible Equivalent. |  | Specialty 9245 | Specialty 9245
White Roof | The School Bus Body shall be provided with a factory-painted white roof in lieu of school bus yellow. White shall NOT extend below the bottom of the marker lights.
High Headroom | Shall be manufacturer’s high headroom body not less than 74-inches.
Crossing Arm | Shall be power operated by passenger door operating control - electric vacuum, or air powered. | Type: | Air | Air
Auxiliary Engine Coolant Heater | Low voltage fuel oil heater, Webasto Thermo Pro 90 or equivalent, used to preheat the engine coolant, for the purpose of reducing engine idling. Heater output shall be a minimum of 30,000 BTU/H. The heater shall be connected to the vehicle heating system using the same size and quality plumbing as the OEM Base Item. The heater shall function separately from the School Bus engine. For a School Bus that uses a fuel type other than diesel, the heater shall operate via a separate diesel fuel tank. For a diesel engine equipped School Bus, the heater shall use the same fuel tank and type of fuel supply lines as the original bus manufacturer provides. | Make & Model: | Webasto Scholastic | Webasto Scholastic
|  | BTU/H: | 45,000 BTU/H | 45,000 BTU/H
Vandal Lock | Vandal locks shall be provided on all emergency doors that can be opened from the outside of the School Bus. | Make & Model: | Thomas TBB138592 | Thomas TBB138592
Air Conditioning | When tested with a starting temperature of at least 85°F inside and outside the School Bus, the air conditioning system must provide a minimum 20°F temperature drop throughout the interior of the School Bus within a twenty (20) minute time period. | Number of air conditioning units (including OEM if applicable): | 2 | 2
School Bus Safety Camera | An automated photo monitoring device affixed to a School Bus in a location designated by the Authorized User, that activates when the School Bus stop arm is extended, and that is designed to detect and store an image of motor vehicles which overtake or pass School Buses in violation of Subdivision A of Section 1174 of Vehicle and Traffic Law. | Make & Model: | Seon TL2-1 | Seon TL2-1
Multifunction School Activity Bus | Configure the School Bus bid for the Base Item as a Multifunction School Activity Bus as defined in FMVSS (49 CFR 571.3); (e.g., the same vehicle as the School Bus bid, except without the School Bus sign, the flashing lights for crossing Pupils, the stop arms on the sides, and the color of national school bus yellow).

## DNU--C (Item 2-EV) (hidden)
GROUP 40524-23254, SCHOOL BUSES (Statewide) Attachment 1 - Specifications and Pricing (Revised June 3, 2025)
PC69863 Nesco Bus and Truck Sales, Inc.
LOT C (Item 2-EV)
Type C, 46 Pupil Conventional Bus (Electric, Minimum 46 Pupils, Maximum 57 Pupils)
PART 1: Product information for the Base Item(s) Awarded
Category | Information provided in Yellow cells |  |  | Electric | Comments/Notes
Propulsion System | Information identifying the Make and Model propulsion system offered. |  |  | Cummins Meritor 14Xe- eAxle. 3 Phase/450-750v 250kW Peak HP/180 kW Continuous HP
NYS DOT Approval Number | The NYS DOT Approval Number for the School Bus bid. Only School Buses approved by NYS DOT Passenger Carrier Safety Bureau for use as 2022 and newer Models, as indicated by a NYS DOT Approval Number, shall be delivered pursuant to the Contract. |  |  | 1478-NY-48-00WC-TBB
Chassis Model Year | Enter Model Year, (e.g. 2022, 2023), of the Chassis bid |  |  | 2024
Chassis Make | Enter Make, (e.g. Ford, General Motors, International, Freightliner), of the Chassis bid |  |  | Freightliner
Chassis Model | Enter the Model name (e.g., Transit T-350, 4500, HC, M2) of the Chassis bid |  |  | B2
Chassis Model Code | Enter the Model Code (i.e., the OEM code used to identify a particular subset of a Model) of the Chassis bid, if applicable |  |  | B2106
Body Model Year | Enter Model Year or Current Production Year, (e.g. 2022, 2023) of the Body bid |  |  | 2024
Body Make | Enter Make (e.g. IC, Blue Bird, Thomas) of the Body bid |  |  | Thomas
Body Model | Enter the Model name (e.g., CE, Vision, C2) of the Body bid |  |  | C2
Body Model Code | Enter the Model Code (i.e., the OEM code used to identify a particular subset of a Model) of the Body bid, if applicable |  |  | 221TS
Pick Up Allowance | Enter the dollar amount, per School Bus, that will be deducted from the Base Item NYS Contract Prices entered below, if the Authorized User elects to pick up the School Bus at the Contractor's location. [Do not enter a negative number]. |  |  | 100
Delivery Time | Enter the estimated delivery time for the School Bus bid, expressed in number of calendar days (e.g., "90-120 days"), required to make delivery after receipt of a final Purchase Order (After Receipt of Order (“ARO”)). |  |  | 210 days
PART 2: Pricing for the Base Item, and Additional Options
Category | Information provided in Yellow cells |  |  | Electric
Base Item NYS Contract Price | Enter the per unit NYS Contract Price (dollar amount) for the School Bus described in the Base Item Specifications. The Base Item NYS Contract Price includes any OEM fees, all customs duties and charges, all vehicle preparation and clean-up charges, NYS DOT inspection, installation charges, delivery and all other incidentals normally included with providing a School Bus, but excludes Optional Equipment, and Additional Options. |  |  | 409372.06
Base Item Evaluation Amount | A quantity used in this IFB for evaluation. This number is based on historic sales and anticipated future needs, and is for evaluation purposes only. It is not a guaranteed purchase under the resultant Contract(s). |  |  | 7
Base Item Evaluation Price | [Automatically calculated: The Base Item Evaluation Amount multiplied by the Base Item NYS Contract Price] |  |  | 2865604.42
Total Optional Equipment Evaluation Price | The sum of the Optional Equipment Evaluation Prices automatically calculated in Column J of Part 4: Optional Equipment Specifications and Pricing. [Automatically calculated: Equal to the value in Column J, Row 124 below] If "Enter Pricing in PART 4: Column H" appears in this Row in Cell F29, that indicates that the Bidder has failed to enter one or more Optional Equipment NYS Contract Prices for a required Optional Equipment in PART 4: Optional Equipment Specifications and Pricing. Failure to provide an Optional Equipment NYS Contract Price for one or more Optional Equipment may result in the bid being deemed non-responsive for that individual Optional Equipment and may result in the disqualification of the bid for the applicable Item. |  |  | 12332.0962
Additional Options Evaluation Amount | A dollar amount used in this IFB for evaluation. This number is based on historic sales and anticipated future needs, and is for evaluation purposes only. It is not a guaranteed purchase under the resultant Contract(s). |  |  | 13900
Additional Options NYS Discount | Enter the minimum percentage amount that shall be deducted from the MSRP for all Additional Options purchased under the Contract for this Item (see IFB Section 6.5.2 Additional Options Price). [Enter a number only (e.g., 5.5); Do not type a percentage sign (%) after the number; For 5.5%, enter 5.5, not 0.055]. The Additional Options NYS Discount entered by a Bidder must be greater than 0%, or less than or equal to 100%. |  |  | 20
Additional Options Evaluation Price | [Automatically calculated: The Additional Options Evaluation Amount minus the Additional Options NYS Discount] |  |  | 77840
Grand Total For Item | The Grand Total For Item is the dollar amount calculated in this IFB to the evaluate an Item. [Automatically calculated: The Base Item Evaluation Price, plus the Total Optional Equipment Evaluation Price, plus the Additional Options Evaluation Price] If "No Bid" appears in this Row in Cell F33, that indicates that the Bidder has failed to enter all required pricing information (i.e., the Base Item NYS Contract Price, Optional Equipment NYS Contract Prices, and Additional Options NYS Discount) on this worksheet. Failure to enter all required pricing information for an Item may result in the bid being deemed non-responsive for that Item and may result in the disqualification of the bid for the applicable Item. |  |  | 2955776.5162
PART 3: Base Item Specifications
Category | Specification | Information to provide in Yellow cells | Spec for Equipment Provided
General | A School Bus with a Body installed upon a cowl and Chassis constructed using a chassis with a hood and front fender assembly or van conversion type vehicle. The entrance door is behind the front wheels. This is also known as a conventional school bus. This type also includes the cutaway truck chassis or truck chassis with cab, with or without a left side door, and with a GVWR greater than 16,000 pounds. | Gross Vehicle Weight Rating (GVWR) [lbs]: | 26500
Capacity | Minimum forty-six (46) Pupils with a maximum of fifty-seven (57) Pupils. | Number of rows: | 8
|  | Number of Pupils: | 48
Rear Wheels | Dual Rear Wheel (DRW)
Dimensions |  | Wheelbase [inches]: | 199
|  | Length (bumper to bumper) [inches]: | 359.7
|  | Body width (inside) [inches]: | 90
|  | Body headroom (standard) [inches]: | 78
|  | Cowl to rear axle length [inches]: | 315
Cowl/Hood | Forward tilting style cowl/hood assembly.
Front Axle |  | Gross Axle Weight Rating (GAWR) [lbs]: | 9000
|  | Front axle capacity [lbs]: | 10000
Rear Axle |  | Gross Axle Weight Rating (GAWR) [lbs]: | 17500
|  | Rear axle capacity [lbs]: | 17500
Steering | Power steering
Brakes | If an air brake system is supplied, it shall be compliant with FMVSS (49 CFR 571.121), including the latest revision thereof. | Air Compressor size, Make & Model: | CSI HD Electric Scroll
|  | Air Dryer size, Make & Model: | 25 CFM Bendix AD9
Brakes | Antilock Brake System (ABS), and an audio & visual warning system for system malfunctions.
Tires | Tires shall meet the minimum requirements for the Chassis Model, as published by the Chassis manufacturer. | Front radial tires size (load range letter) [LT_____/_____R_____._____(_____)]: | 11R22.5(H)
|  | Front radial tires capacity (per tire) [_____,_____-lbs]: | 5840
|  | Rear radial tires size (load range letter) [LT_____/_____R_____._____(_____)]: | 11R22.5 (H)
|  | Rear radial tires capacity (per tire) [_____,_____-lbs: | 5840
|  | Front Tires Option Code: | FL-093-2EP
|  | Front Tires Make & Tread Designation: | Hankook AH24
|  | Rear Tires Option Code: | FL-094-2EU
|  | Rear Tires Make & Tread Designation: | Hankook DH06
Transmission | Automatic transmission | Number of forward gears: | 2
|  | Gears direct or w/O.D.?: | Direct
|  | Option Code, Make & Model: | Integrated 2 spd Transmission
Propulsion System | Propulsion system which furnishes high-wattage electric power to the motor(s), that propels the vehicle forward or backward, and is sometimes referred to as the “main or power drive circuitry.” | Vehicle range on full charge [miles]: | Up to 148
Battery(ies) |  | Number of Batteries: | 2
|  | Type of Batteries: | Alliance 1031, Group 31, 12V
|  | System Design Voltage: | 750 CCA
Electrical | Units shall have headlights turned on when the School Bus is in operation.
Electrical | Driver's compartment dome light shall be so directed to provide illumination for the bus driver and be controlled by an independent switch.
Electrical | All exterior lamps, except headlamps, shall be Light Emitting Diode (LED) design that meet applicable SAE standards.
Horns | An electrical horn(s) shall be provided that meets SAE standard J377. An air horn shall not be an approved Compatible Equivalent.
Door (Entrance) | Minimum 24 inch opening. | Type and clear width [inches]: | O/O AG2 Electric 26"
Stepwell (Entrance) | Structural, tread and riser members shall be constructed entirely of rust/corrosion-resistant steel, components and fasteners or materials of equivalent or stronger structural integrity. Manufacturer's standard floor/stair coverings shall be used for finish surfaces.
Mirrors | The vertical rectangular exterior driving mirrors shall be the heated defrosting type with their own switch and pilot light. Crossview mirrors shall be provided at front corners of each bus.
Seating | Manufacturer's standard or optional seat spacing that meets or exceeds the NYCRR minimum requirement for the respective class of School Bus with the minimum Pupil capacity stated above.
Seatbelt (ambulatory) | Seat belts must be compliant with Federal Motor Vehicle Safety Standards (FMVSS) at the time of manufacture and be compliant with the NYS Vehicle and Traffic Law, NYS Transportation Law and 17 NYRCRR 720s.
Stop Arm(s) (Power) | Shall be entrance-door activated, electric or air-positioning type, and be provided streetside on all School Buses. It shall be compliant with FMVSS (49 CFR 571.131). Buses with a capacity of 45 persons or more shall have an additional and same model stop-arm at the rear streetside of the bus. | Make & Model: | Specialty 2970
"School Bus" Signs | Both front and rear shall comply with Article 9, Section 375.20 of the New York State Vehicle and Traffic Law. |  | First Light Illuminated
8 Lamp Warning System (School Bus) | Shall be compliant with SAE J887. | Make & Model: | Weldon 2121-1100-12
Exterior Reflective Markings | All units with a capacity of ten (10) or more Pupils shall be equipped with exterior reflective markings as required by FMVSS (49 CFR 571.217) and NYCRR (Title 15, Department of Motor Vehicles, Part D, 46.12).
Floor | Manufacturer's standard insulated floor design shall be provided throughout the School Bus that is compliant with 17 NYCRR 720s.
Heaters | Minimum passenger compartment heating shall meet the requirements of NYCRR, Title 17, Part 720.4(I) Heaters, or the latest revision thereof. | Provide information on power source for heater unit(s). (Propulsion Battery(ies), Auxiliary Battery(ies) or Fuel Source) | Propulsion Battery System
Door (Rear Emergency Exit) | Shall include lower glass.
PART 4: Optional Equipment Specifications and Pricing
Optional Equipment | Specification | Information to provide in Yellow cells | Spec for Equipment Provided | Optional Equipment NYS Contract Price | Optional Equipment Evaluation Amount | Optional Equipment Evaluation Price
Capacity - Delete One (1) Row of Seating | Delete one (1) full row of seating (both left and right sides) without removing a Body section from the Base Item, or altering the spacing between the remaining seats. |  |  | -1088.78 | 0.15 | -163.317
Child Presence Check / Alarm | Shall be the Child Check-mate System Model EP 2, EP 2 Plus, or Compatible Equivalent. | Make & Model: | Child Check Mate EP2 | 1020.87 | 0.46 | 469.6002
Glass (Tinted) | The School Bus windshield and Body windows shall have the manufacturer's typical options that provide tinted glass windows throughout the vehicle and shall comply with Article 9, Section 375.12a. of the New York State Vehicle and Traffic Law. |  |  | 487.26 | 1.86 | 906.3036
Rear Axle, "No Spin" | The manufacturer’s standard device or system (e.g., power-lock, limited-slip, no-spin, positive-traction or electronic stability control, traction control or equivalent system that meets FMVSS). | Type of device: | Electronic Stability Control with Automatic Traction control | 514.85 | 0.06 | 30.891
Tires (Snow) | Snow tread, tubeless, radial tires shall be provided on all drive wheels as specified or recommended by the OEM manufacturer for snow tires or compatible equivalent. At minimum, tires shall have a tire designation of S+M, S/T or STC (Snow Traction Capability) and be equivalent in load range and mileage ratings to tires in base specification. The price entered for this Optional Equipment shall be for four (4) tires. | Rear radial tires size (load range letter) [LT_____/_____R_____._____(_____)]: | 11R22.5(H) | 92.17 | 1.73 | 159.4541
|  | Rear radial tires capacity (per tire) [_____,_____-lbs]: | 6005
|  | Rear Tires Option Code: | FL-094-1UY
|  | Rear Tires Make & Tread Designation: | Michelin XDS2
Tires (All-Season) | All-season tread, tubeless, radial tires shall be provided as specified or recommended by the OEM Manufacturer for all season tires or compatible equivalent. At minimum, tires shall have a tire designation of S+M and shall be equivalent in load range and mileage ratings to tires in base specification. The price entered for this Optional Equipment shall be for six (6) tires. | Front radial tires size (load range letter) [LT_____/_____R_____._____(_____)]: | 11R22.5(H) | 1529.68 | 0.56 | 856.6208
|  | Front radial tires capacity (per tire) [_____,_____-lbs]: | 6610
|  | Rear radial tires size (load range letter) [LT_____/_____R_____._____(_____)]: | 11R22.5(H)
|  | Rear radial tires capacity (per tire) [_____,_____-lbs]: | 6005
|  | Front Tires Option Code: | FL-093-1RK
|  | Front Tires Make & Tread Designation: | Michelin XZY-3
|  | Rear Tires Option Code: | Fl-094-1RK
|  | Rear Tires Make & Tread Designation: | Michelin XZY-3
Floor With Recessed Wheelchair Restraint Track For One Wheelchair Station. | The unit shall be the Body manufacturer's typical recessed mounting track for a single wheelchair station. Unit does NOT include mounting upgrades for seating mounts to be compatible with the track, wheelchair restraints, or seats. Insulated flooring contiguous to all track inserts shall be a non-hazardous material that is either not susceptible to, or is treated to prevent, decay and dry-rot. Additionally, the contiguous joint(s) between the floor pan and/or its insulating floor materials and/or rubber finish flooring shall have a non-hazardous adhesive/sealant that prevents moisture from migrating to any adjacent untreated floor-insulating materials that are subject to rotting. | Type and style: | Plywood with Recessed L Track | 922.77 | 0.4 | 369.108
Wheelchair Lift | Electric hydraulic type compliant with FMVSS (49 CFR 571.403 and 404). A safety switch to prevent operation of lift unless door(s) are opened, and a manual override system in case of power failure, shall be provided. The lift electric system shall be protected with an in-line fuse. | Make & Model: | Braun NCL9171B-2 | 11643.48 | 0.12 | 1397.2176
|  | Lift capacity: | 800 lbs
Roof Ventilator / Emergency Exit | Roof hatches shall provide static venting with the first unlatched position and provide a latch for release to the full opened emergency position, and be equipped with an exterior latch. Roof hatches shall be Safe Fleet Advantage hatch H1975, Spheros #550886A or 550887A, or Compatible Equivalent. | Make & Model: | Specialty 9245 | 641.41 | 0.19 | 121.8679
White Roof | The School Bus Body shall be provided with a factory-painted white roof in lieu of school bus yellow. White shall NOT extend below the bottom of the marker lights. |  |  | 628.47 | 2.6 | 1634.022
High Headroom | Shall be manufacturer’s high headroom body not less than 74-inches. |  |  | 0 | 0.03 | 'Enter Pricing in Column H'
Crossing Arm | Shall be power operated by passenger door operating control - electric vacuum, or air powered. | Type: | Air | 508.82 | 0.37 | 188.2634
Vandal Lock | Vandal locks shall be provided on all emergency doors that can be opened from the outside of the School Bus. | Make & Model: | Thomas TBB 138592 | 354.66 | 0.56 | 198.6096
Air Conditioning | When tested with a starting temperature of at least 85°F inside and outside the School Bus, the air conditioning system must provide a minimum 20°F temperature drop throughout the interior of the School Bus within a twenty (20) minute time period. | Number of air conditioning units (including OEM if applicable): | 2 | 41100.91 | 0.15 | 6165.1365
|  | Provide information on power source for air conditioning unit(s). (Propulsion Battery(ies), Auxiliary Battery(ies) or Fuel Source) | Propulsion Batteries
School Bus Safety Camera | An automated photo monitoring device affixed to a School Bus in a location designated by the Authorized User, that activates when the School Bus stop arm is extended, and that is designed to detect and store an image of motor vehicles which overtake or pass School Buses in violation of Subdivision A of Section 1174 of Vehicle and Traffic Law. | Make & Model: | Seon TL2-1 | 2124.74 | 0.03 | 63.7422
Multifunction School Activity Bus | Configure the School Bus bid for the Base Item as a Multifunction School Activity Bus as defined in FMVSS (49 CFR 571.3); (e.g., the same vehicle as the School Bus bid, except without the School Bus sign, the flashing lights for crossing Pupils, the stop arms on the sides, and the color of national school bus yellow). |  |  | -2180.79 | 0.03 | -65.4237
[5 empty] | Total Optional Equipment Evaluation Price |  | 12332.0962
PART 5: Non-Mandatory Optional and Base Equipment
Optional Equipment | Specification | Information to provide in Column Yellow cells | Spec for Equipment Provided | Optional Equipment NYS Contract Price
Floor (Flat) With Recessed Wheelchair Track Throughout Entire Body | The unit shall be the Body manufacturer's typical recessed mounting track on a raised flat floor throughout the entire passenger area to rear of front wheel wells, with tracks that would allow for multiple configurations of seats and wheelchair tie down positions that can be readily changed. Unit does NOT include mounting upgrades for seating mounts to be compatible with the track, wheelchair restraints, or seats. Insulated flooring contiguous to all track inserts shall be a non-hazardous material that is either not susceptible to, or is treated to prevent, decay and dry-rot. Additionally, the contiguous joint(s) between the floor pan and/or its insulating floor materials and/or rubber finish flooring shall have a non-hazardous adhesive/sealant that prevents moisture from migrating to any adjacent untreated floor-insulating materials that are subject to rotting. Note: "Floor (Flat) With Recessed Wheelchair Track Throughout Entire Body" is not a mandatory Optional Equipment, and is not included in the "Total Optional Equipment Evaluation Price" calculated in Column J. If "Floor (Flat) With Recessed Wheelchair Track Throughout Entire Body" is not available for the School Bus bid, enter "Not Available" in Column H. | Type and style: | Plywood with Continuous L Track | 7517.97
Delete Exterior LED Lamps | Delete exterior LED lamps and replace with incadescent exterior lamps that are compliant with FMVSS, NYS Vehicle and Traffic Law, NYS Transportation Law and 17 NYCRR 720s.

## C (Item 4-EV)
GROUP 40524-23254, SCHOOL BUSES (Statewide) Attachment 1 - Specifications and Pricing (Revised October 15, 2026)
PC69863 Nesco Bus and Truck Sales, Inc.
LOT C (Item 4-EV)
Type C, 64 Pupil Conventional Bus (Electric, Minimum 64 Pupils)
PART 1: Product information for the Base Item(s) Awarded |  |  | Freightliner / Thomas
Category | Information provided in Yellow Cells |  | Electric
Propulsion System | Enter information identifying the Make and Model propulsion system offered. |  | Proterra ProDrive UQM220P; 3 Phase Max 400V Single 220kW Permanent Magnet Drive Motor 295 Peak HP Continuous 161HP, Peak Torque 516 Ft Continuus 258FTLB
NYS DOT Approval Number | The NYS DOT Approval Number for the School Bus. Only School Buses approved by NYS DOT Passenger Carrier Safety Bureau for use as 2022 and newer Models, as indicated by a NYS DOT Approval Number, shall be delivered pursuant to the Contract. |  | 1559-NY-64-00WC-TBB
Chassis Make | The OEM company name of a Chassis. |  | Freightliner
Chassis Model | The Model name of the Chassis |  | B2
Chassis Model Code | The OEM code used to identify the subset of the Chassis Model. |  | B2 106 Electrical Conventional
Body Make | The OEM company name of a Body. |  | Thomas
Body Model | The Model name of the Body |  | C2
Body Model Code | The OEM code used to identify the subset of the Body Model. |  | 281T
Pick Up Allowance | The dollar amount, per School Bus, that will be deducted from the Base Item NYS Contract Price, if the Authorized User elects to pick up the School Bus at the Contractor's location. |  | 100
Delivery Time | The estimated delivery time for the School Bus, expressed in number of calendar days, required to make delivery after receipt of a final Purchase Order (After Receipt of Order (“ARO”)) |  | 210 Days
PART 2: Pricing for the Base Item, Additional Body Section, and Additional Options |  |  | Freightliner / Thomas
Category | Information provided in Yellow Cells |  | Electric
Base Item NYS Contract Price | The per unit NYS Contract Price (dollar amount) for the School Bus described in the Base Item Specifications. The Base Item NYS Contract Price includes any OEM fees, all customs duties and charges, all vehicle preparation and clean-up charges, NYS DOT inspection, installation charges, delivery and all other incidentals normally included with providing a School Bus, but excludes Optional Equipment, Additional Body Section(s), and Additional Options. |  | 461765.0135
Additional Options NYS Discount | The minimum percentage amount that shall be deducted from the MSRP for all Additional Options purchased under the Contract for this Item. |  | 20
PART 3: Base Item Specifications |  |  | Freightliner / Thomas
Category | Specification | Information provided in Yellow Cells | Electric
General | A School Bus with a Body installed upon a cowl and Chassis constructed using a chassis with a hood and front fender assembly. All of the engine is in front of the windshield and the entrance door is behind the front wheels. This is also known as a conventional school bus. This type also includes the cutaway truck chassis or truck chassis with cab, with or without a left side door, and with a GVWR greater than 16,000 pounds. | Gross Vehicle Weight Rating (GVWR) [lbs]: | 29000
Capacity | Minimum forty-six (46) Pupils. | Number of rows: | 11
|  | Number of Pupils: | 64
Rear Wheels | Dual Rear Wheel (DRW)
Dimensions |  | Wheelbase [inches]: | 238"
|  | Length (bumper to bumper) [inches]: | 419.7
|  | Body width (inside) [inches]: | 90
|  | Body headroom (standard) [inches]: | 78
|  | Cowl to rear axle length [inches]: | 376
Cowl/Hood | Forward tilting style cowl/hood assembly.
Front Axle |  | Gross Axle Weight Rating (GAWR) [lbs]: | 10000
|  | Front axle capacity [lbs]: | 10000
Rear Axle |  | Gross Axle Weight Rating (GAWR) [lbs]: | 19000
|  | Rear axle capacity [lbs]: | 19000
Steering | Power steering
Brakes | Chassis manufacturer's typical full air service brake system. A liquid-cooled, engine-lubricated air compressor, that is compliant with FMVSS (49 CFR 571.121.S5.1.1.), shall be provided. The air brake system shall be equipped with an automatic drain valve on the wet tank that may be unheated, a valve that can be manually opened on each air tank, and an air dryer/ejector that may be unheated. The system shall include a spring set parking brake. System shall be compliant with FMVSS (49 CFR 571.121), including the latest revision thereof. All brakes shall have automatic slack adjusters. | Air Compressor size, Make & Model: | Hydrovane 0009-0010 9CFM @2800 RMP
|  | Air Dryer size, Make & Model: | 25 CFM Bendix AD9
Brakes | Antilock Brake System (ABS), and an audio & visual warning system for system malfunctions.
Tires | Tires shall meet the minimum requirements for the Chassis Model, as published by the Chassis manufacturer. | Front radial tires size (load range letter) | 11R22.5H
|  | Front radial tires capacity | 5840
|  | Rear radial tires size (load range letter) | 11R22.5H
|  | Rear radial tires capacity | 5840
|  | Front Tires Option Code: | FL-093-2EP
|  | Front Tires Make & Tread Designation: | Hankook AH24
|  | Rear Tires Option Code: | FL-094-2EU
|  | Rear Tires Make & Tread Designation: | Hankook DH06
Transmission | Automatic transmission with manufacturer's standard or optional temperature indicator at the operator's control panel. | Number of forward gears: | 2
|  | Gears direct or w/O.D.?: | Direct
|  | Option Code, Make & Model: | FL-342-627 Eaton 2 Speed Electric Vehicle
Propulsion System | Propulsion system which furnishes high-wattage electric power to the motor(s), that propels the vehicle forward or backward, and is sometimes referred to as the “main or power drive circuitry.” | Vehicle range on full charge [miles]: | 136
Battery(ies) | Three (3) "No Maintenance" type batteries with a total capacity of 2400-CCA and a 145-minute reserve capacity. The battery cables (- and +) shall be the same size and weight and be equal to (or better than) the larger cable recommended by the School Bus manufacturer. | Number of Batteries: | 2
|  | Type of Batteries: | Alliance 1031, Group 31, 12 Volt
|  | System Design Voltage: | 750 CCA
Electrical | Units shall have headlights turned on when the engine is running.
Electrical | Driver's compartment dome light shall be so directed to provide illumination for the bus driver and be controlled by an independent switch.
Electrical | All exterior lamps, except headlamps, shall be Light Emitting Diode (LED) design that meet applicable SAE standards.
Horns | An electrical horn(s) shall be provided that meets SAE standard J377. An air horn shall not be an approved Compatible Equivalent.
Door (Entrance) | Minimum 24 inch opening. | Type and clear width [inches]: | O/O AG2 Electric 26"
Stepwell (Entrance) | Structural, tread and riser members shall be constructed entirely of rust/corrosion-resistant steel, components and fasteners or materials of equivalent or stronger structural integrity. Manufacturer's standard floor/stair coverings shall be used for finish surfaces.
Mirrors | The vertical rectangular exterior driving mirrors shall be the heated defrosting type with their own switch and pilot light. Crossview mirrors shall be provided at front corners of each bus.
Seating | Manufacturer's standard or optional seat spacing that meets or exceeds the NYCRR minimum requirement for the respective class of School Bus with the minimum Pupil capacity stated above.
Seatbelt (ambulatory) | Seat belts shall be provided for each individual seating space. Seat belts shall meet current federal safety standards and shall be of a type approved by, and installed in accordance, with the rules and regulations established by NYS DOT in subdivision five (5) of section three-hundred eighty-three (383) of the New York State Vehicle and Traffic Laws dated July 30, 1986 and NYCRR, Title 17, Part 720, or the latest revision thereof.
Stop Arm(s) (Power) | Shall be entrance-door activated, electric or air-positioning type, and be provided streetside on all School Buses. It shall be compliant with FMVSS (49 CFR 571.131). Buses with a capacity of 45 persons or more shall have an additional and same model stop-arm at the rear streetside of the bus. | Make & Model: | Specialty 2970
"School Bus" Signs | Both front and rear shall comply with Article 9, Section 375.20 of the New York State Vehicle and Traffic Law. |  | First Light Illuminated
8 Lamp Warning System (School Bus) | Shall be compliant with SAE J887. | Make & Model: | Weldon 2121-1100-12
Exterior Reflective Markings | All units with a capacity of ten (10) or more Pupils shall be equipped with exterior reflective markings as required by FMVSS (49 CFR 571.217) and NYCRR (Title 15, Department of Motor Vehicles, Part D, 46.12).
Floor | Manufacturer's standard insulated floor design shall be provided throughout the School Bus.
Heaters | Minimum passenger compartment heating shall meet the requirements of NYCRR, Title 17, Part 720.4(I) Heaters, or the latest revision thereof. | Heater Power Source: | Propulsion Battery
Door (Rear Emergency Exit) | Shall include lower glass.
PART 4: Optional Equipment NYS Contract Pricing |  |  | Freightliner / Thomas
Optional Equipment (see Specifications and Equipment Provided below) |  |  | Electric
Capacity - Delete One (1) Row of Seating |  |  | -1178.67
Child Presence Check / Alarm |  |  | 1105.149
Glass (Tinted) |  |  | 527.484
Rear Axle, "No Spin" |  |  | 557.3592
Tires (Snow) for 4 tires |  |  | 100.362
Tires (All-Season) |  |  | 1655.973
Floor With Recessed Wheelchair Restraint Track For One Wheelchair Station. |  |  | 998.952
Floor (Flat) With Recessed Wheelchair Track Throughout Entire Body |  |  | 10136.562
Wheelchair Lift |  |  | 12604.767
Roof Ventilator / Emergency Exit |  |  | 595
White Roof |  |  | 680.361
High Headroom |  |  | Included in Base Item
Crossing Arm |  |  | 550.824
Vandal Lock |  |  | 453.963
Air Conditioning |  |  | 44494.209
School Bus Safety Camera |  |  | 2300.157
Multifunction School Activity Bus |  |  | -2360.841
PART 4: Optional Equipment Specifications |  |  | Freightliner / Thomas
Optional Equipment | Specification | Information provided in Yellow Cells | Electric
Capacity - Delete One (1) Row of Seating | Delete one (1) full row of seating (both left and right sides) without removing a Body section from the Base Item, or altering the spacing between the remaining seats.
Child Presence Check / Alarm | Shall be the Child Check-mate System Model EP 2, or Compatible Equivalent. | Make & Model: | Child Check-Mate EP2
Glass (Tinted) | The School Bus windshield and Body windows shall have the manufacturer's typical options that provide tinted glass windows throughout the vehicle and shall comply with Article 9, Section 375.12a. of the New York State Vehicle and Traffic Law.
Rear Axle, "No Spin" | The manufacturer’s standard device (e.g., power-lock, limited-slip, no-spin, positive-traction). | Type of device: | No-Spin
Tires (Snow) | Snow tread tires shall be provided on all drive wheels. Tires shall be Federal class D/A, STC (with snow traction capability), or class S/T, or A/T, AP with STC, or other class with STC. The price entered for this Optional Equipment shall be for four (4) tires. Tires furnished on the rear wheels shall be the same size and adequate for axle's GAWR. | Rear radial tires size (load range letter) [LT_____/_____R_____._____(_____)]: | 11R22.5(H)
|  | Rear radial tires capacity [_____,_____-lbs]: | 6005
|  | Rear Tires Option Code: | FL-094-1UY
|  | Rear Tires Make & Tread Designation: | Michelin XDS2
Tires (All-Season) | All-season tread, tubeless, radial tires having a Federal class designation S/T or STC shall be provided. Tires shall be Michelin XDS, XDS-2, XZY3, or Compatible Equivalent. The price entered for this Optional Equipment shall be for six (6) tires. Tires furnished on the rear wheels shall be the same size and adequate for axle's GAWR. | Front radial tires size (load range letter) [LT_____/_____R_____._____(_____)]: | 11R22.5(H)
|  | Front radial tires capacity [_____,_____-lbs]: | 6610
|  | Rear radial tires size (load range letter) [LT_____/_____R_____._____(_____)]: | 11R22.5(H)
|  | Rear radial tires capacity [_____,_____-lbs]: | 6005
|  | Front Tires Option Code: | FL-093-1RK
|  | Front Tires Make & Tread Designation: | Michelin XZY-3
|  | Rear Tires Option Code: | FL-094-1RK
|  | Rear Tires Make & Tread Designation: | Michelin XZY-3
Floor With Recessed Wheelchair Restraint Track For One Wheelchair Station. | The unit shall be the Body manufacturer's typical recessed mounting track for a single wheelchair station. Unit does NOT include mounting upgrades for seating mounts to be compatible with the track, wheelchair restraints, or seats. Insulated flooring contiguous to all track inserts shall be a non-hazardous material that is either not susceptible to, or is treated to prevent, decay and dry-rot. Additionally, the contiguous joint(s) between the floor pan and/or its insulating floor materials and/or rubber finish flooring shall have a non-hazardous adhesive/sealant that prevents moisture from migrating to any adjacent untreated floor-insulating materials that are subject to rotting. | Type and style: | Plywood with Recessed L Track
Floor (Flat) With Recessed Wheelchair Track Throughout Entire Body | The unit shall be the Body manufacturer's typical recessed mounting track on a raised flat floor throughout the entire passenger area to rear of front wheel wells, with tracks that would allow for multiple configurations of seats and wheelchair tie down positions that can be readily changed. Unit does NOT include mounting upgrades for seating mounts to be compatible with the track, wheelchair restraints, or seats. Insulated flooring contiguous to all track inserts shall be a non-hazardous material that is either not susceptible to, or is treated to prevent, decay and dry-rot. Additionally, the contiguous joint(s) between the floor pan and/or its insulating floor materials and/or rubber finish flooring shall have a non-hazardous adhesive/sealant that prevents moisture from migrating to any adjacent untreated floor-insulating materials that are subject to rotting. | Type and style: | Plywood with Continuous L Track
Wheelchair Lift | Electric hydraulic type compliant with FMVSS (49 CFR 571.403 and 404). A safety switch to prevent operation of lift unless door(s) are opened, and a manual override system in case of power failure, shall be provided. The lift electric system shall be protected with an in-line fuse. | Make & Model: | Braun NCL917IB-2
|  | Lift capacity: | 800 Pounds
Roof Ventilator / Emergency Exit | Roof hatches shall provide static venting with the first unlatched position and provide a latch for release to the full opened emergency position, and be equipped with an exterior latch. Roof hatches shall be Transpec Standard Vent, Model 1970, Specialty Manufacturing 8600, 8900, or 9000 series, Spheros #550886A or 550887A, or Compatible Equivalent. |  | Specialty 9245
White Roof | The School Bus Body shall be provided with a factory-painted white roof in lieu of school bus yellow. White shall NOT extend below the bottom of the marker lights.
High Headroom | Shall be manufacturer’s high headroom body not less than 74-inches.
Crossing Arm | Shall be power operated by passenger door operating control - electric vacuum, or air powered. | Type: | Air
Vandal Lock | Vandal locks shall be provided on all emergency doors that can be opened from the outside of the School Bus. | Make & Model: | Thomas TBB138592
Air Conditioning | When tested with a starting temperature of at least 85°F inside and outside the School Bus, the air conditioning system must provide a minimum 20°F temperature drop throughout the interior of the School Bus within a twenty (20) minute time period. | Number of air conditioning units (including OEM if applicable): | 2
|  | Provide information on power source for air conditioning unit(s). (Propulsion Battery(ies), Auxiliary Battery(ies) or Fuel Source) | Propulsion Batteries
School Bus Safety Camera | An automated photo monitoring device affixed to a School Bus in a location designated by the Authorized User, that activates when the School Bus stop arm is extended, and that is designed to detect and store an image of motor vehicles which overtake or pass School Buses in violation of Subdivision A of Section 1174 of Vehicle and Traffic Law. | Make & Model: | SEON TL2-1
Multifunction School Activity Bus | Configure the School Bus bid for the Base Item as a Multifunction School Activity Bus as defined in FMVSS (49 CFR 571.3); (e.g., the same vehicle as the School Bus bid, except without the School Bus sign, the flashing lights for crossing Pupils, the stop arms on the sides, and the color of national school bus yellow).

## D (Item 1-D)
GROUP 40524-23254, SCHOOL BUSES (Statewide) Attachment 1 - Specifications and Pricing (Revised October 15, 2026)
PC69863 Nesco Bus and Truck Sales, Inc.
LOT D (Item 1-D)
Type D, 53 Pupil Forward Control Transit Style Bus (Diesel; Minimum 24 Pupils, Maximum 64 Pupils)
PART 1: Product information for the Base Item(s) Awarded |  |  | Thomas
Category | Information provided in Yellow Cells |  | Diesel
Engine | Information identifying the engine for the fuel type offered. |  | C241014200,Cummins ISB 6 Cylinders,6.7L 200HP @ 2300RPM,520 LBFT Torque @ 1600 RPM
NYS DOT Approval Number | The NYS DOT Approval Number for the School Bus. Only School Buses approved by NYS DOT Passenger Carrier Safety Bureau for use as 2022 and newer Models, as indicated by a NYS DOT Approval Number, shall be delivered pursuant to the Contract. |  | 1610-NY-53-00WC-TBB
Chassis Make | The OEM company name of a Chassis. |  | Thomas
Chassis Model | The Model name of the Chassis. |  | CHS8
Chassis Model Code | The OEM code used to identify the subset of the Chassis Model. |  | EFX
Body Make | The OEM company name of a Body. |  | Thomas
Body Model | The Model name of the Body. |  | EFX
Body Model Code | The OEM code used to identify the subset of the Body Model. |  | 0918S
Pick Up Allowance | The dollar amount, per School Bus, that will be deducted from the Base Item NYS Contract Price, if the Authorized User elects to pick up the School Bus at the Contractor's location. |  | 100
Delivery Time | The estimated delivery time for the School Bus, expressed in number of calendar days, required to make delivery after receipt of a final Purchase Order (After Receipt of Order (“ARO”)). |  | 210 days
PART 2: Pricing for the Base Item, Additional Body Section, and Additional Options |  |  | Thomas
Category | Information provided in Yellow Cells |  | Diesel
Base Item NYS Contract Price | The per unit NYS Contract Price (dollar amount) for the School Bus described in the Base Item Specifications. The Base Item NYS Contract Price includes any OEM fees, all customs duties and charges, all vehicle preparation and clean-up charges, NYS DOT inspection, installation charges, delivery and all other incidentals normally included with providing a School Bus, but excludes Optional Equipment, Additional Body Section(s), and Additional Options. |  | 156125.2862
Additional Options NYS Discount | The minimum percentage amount that shall be deducted from the MSRP for all Additional Options purchased under the Contract for this Item. |  | 20
PART 3: Base Item Specifications |  |  | Thomas
Category | Specification | Information provided in Yellow Cells | Diesel
General | A School Bus with a Body installed upon a Chassis or unitized type construction, with the engine mounted in the front with a GVWR of greater than 16,000 pounds and designed to carry more than 10 persons. The engine shall be behind the windshield and beside the driver’s seat. The entrance door is ahead of the front wheels. | Gross Vehicle Weight Rating (GVWR) [lbs]: | 30350
Capacity | Minimum twenty-four (24) Pupils. | Number of rows: | 9
|  | Number of Pupils: | 53
Rear Wheels | Dual Rear Wheel (DRW)
Dimensions |  | Wheelbase [inches]: | 136
|  | Length (bumper to bumper) [inches]: | 337.8
|  | Body width (inside) [inches]: | 90
|  | Body headroom (standard) [inches]: | 78
|  | Cowl to rear axle length [inches]: | 255
Front Axle |  | Gross Axle Weight Rating (GAWR) [lbs]: | 11350
|  | Front axle capacity [lbs]: | 13200
Rear Axle |  | Gross Axle Weight Rating (GAWR) [lbs]: | 19000
|  | Rear axle capacity [lbs]: | 19000
Steering | Power steering
Brakes | Chassis manufacturer's typical full air service brake system. A liquid-cooled, engine-lubricated air compressor, that is compliant with FMVSS (49 CFR 571.121.S5.1.1.), shall be provided. The air brake system shall be equipped with an automatic drain valve on the wet tank that may be unheated, a valve that can be manually opened on each air tank, and an air dryer/ejector that may be unheated. The system shall include a spring set parking brake. System shall be compliant with FMVSS (49 CFR 571.121), including the latest revision thereof. All brakes shall have automatic slack adjusters. | Air Compressor size, Make & Model: | 18.7 CFM Wabco
|  | Air Dryer size, Make & Model: | 25 CFM Bendix AD9
Brakes | Antilock Brake System (ABS), and an audio & visual warning system for system malfunctions.
Tires | Tires shall meet the minimum requirements for the Chassis Model, as published by the Chassis manufacturer. | Front radial tires size (load range letter) | 10R22.5(G)
|  | Front radial tires capacity | 5675
|  | Rear radial tires size (load range letter) | 10R22.5(G)
|  | Rear radial tires capacity | 5355
|  | Front Tires Option Code: | C5304-01-000
|  | Front Tires Make & Tread Designation: | Michelin XZE
|  | Rear Tires Option Code: | C5304-01-000
|  | Rear Tires Make & Tread Designation: | Michelin XZE
Transmission | Automatic transmission with manufacturer's standard or optional temperature indicator at the operator's control panel. | Number of forward gears: | 5
|  | Gears direct or w/O.D.?: | w/O.D.
|  | Option Code, Make & Model: | C600302125, 2500, Allison
Engine | Engine shall have a manufacturer's standard water cooled engine complete with accessories, as called for under classification. Engine shall develop full-rated torque and horsepower without requiring the use of premium grade fuel for any condition of operation. The Diesel engine shall develop full-rated torque and horsepower with the use of both ultra low sulfur grade diesel fuel and renewable diesel fuel.
Engine Equipment | Engine shall include silicone radiator and heater hoses (or equivalently rated/warranted). Diesel engine shall include cold weather starting aid.
Alternator | Alternator shall be of the integrally-rectified type, with an SAE continuous ampere output rating that is capable of at least powering all electrical devices energized simultaneously and an additional output of ten (10) or more amperes; and shall be driven by a single serpentine belt (or equivalent) or gear driven, and shall have full-transistor type voltage regulators. Wiring harness sizes shall be not less than the alternator manufacturer's recommendations. | Option Code, Make & Model: | C1358-01-000, 4939, Leece Neville
|  | Capacity [amps]: | 185
Battery(ies) | Three (3) "No Maintenance" type batteries with a total capacity of 2400-CCA and a 145-minute reserve capacity. The battery cables (- and +) shall be the same size and weight and be equal to (or better than) the larger cable recommended by the School Bus manufacturer. | Model or Option Code: | C1816-18-000
|  | Number of batteries: | 3
|  | Cold Cranking Amp (CCA) rating of each battery at 0oF | 3,000CCA
Electrical | Units shall have headlights turned on when the engine is running.
Electrical | Driver's compartment dome light shall be so directed to provide illumination for the bus driver and be controlled by an independent switch.
Electrical | All exterior lamps, except headlamps, shall be Light Emitting Diode (LED) design that meet applicable SAE standards.
Horns | An electrical horn(s) shall be provided that meets SAE standard J377. An air horn shall not be an approved Compatible Equivalent.
Door (Entrance) | Minimum 24 inch opening. | Type and clear width [inches]: | O/O Air, 26"
Stepwell (Entrance) | Structural, tread and riser members shall be constructed entirely of rust/corrosion-resistant steel, components and fasteners or materials of equivalent or stronger structural integrity. Manufacturer's standard floor/stair coverings shall be used for finish surfaces.
Fuel Tank(s) | Diesel and gasoline engine Base Items shall have a sixty (60) gallon fuel capacity. LPG and CNG shall have the minimum construction and protection required by NFPA | Capacity [gallons/cu. ft.]: | 60
|  | Number and location of fuel tanks: | 1, BFR, Aft of Axle
Mirrors | The vertical rectangular exterior driving mirrors shall be the heated defrosting type with their own switch and pilot light. Crossview mirrors shall be provided at front corners of each bus.
Seating | Manufacturer's standard or optional seat spacing that meets or exceeds the NYCRR minimum requirement for the respective class of School Bus with the minimum Pupil capacity stated above.
Seatbelt (ambulatory) | Seat belts shall be provided for each individual seating space. Seat belts shall meet current federal safety standards and shall be of a type approved by, and installed in accordance, with the rules and regulations established by NYS DOT in subdivision five (5) of section three-hundred eighty-three (383) of the New York State Vehicle and Traffic Laws dated July 30, 1986 and NYCRR, Title 17, Part 720, or the latest revision thereof.
Stop Arm(s) (Power) | Shall be entrance-door activated, electric or air-positioning type, and be provided streetside on all School Buses. It shall be compliant with FMVSS (49 CFR 571.131). Buses with a capacity of 45 persons or more shall have an additional and same model stop-arm at the rear streetside of the bus. | Make & Model: | Specialty 2970
"School Bus" Signs | Both front and rear shall comply with Article 9, Section 375.20 of the New York State Vehicle and Traffic Law.
8 Lamp Warning System (School Bus) | Shall be compliant with SAE J887. | Make & Model: | Weldon 1020-9030-010
Exterior Reflective Markings | All units with a capacity of ten (10) or more Pupils shall be equipped with exterior reflective markings as required by FMVSS (49 CFR 571.217) and NYCRR (Title 15, Department of Motor Vehicles, Part D, 46.12).
Floor | Manufacturer's standard insulated floor design shall be provided throughout the School Bus.
Heaters | Minimum passenger compartment heating shall meet the requirements of NYCRR, Title 17, Part 720.4(I) Heaters, or the latest revision thereof.
Door (Rear Emergency Exit) | Shall include lower glass.
PART 4: Optional Equipment NYS Contract Pricing |  |  | Thomas
Optional Equipment (see Specifications and Equipment Provided below) |  |  | Diesel
Capacity - Delete One (1) Row of Seating |  |  | -1178.67
Child Presence Check / Alarm |  |  | 791.226
Glass (Tinted) |  |  | 371.106
Rear Axle, "No Spin" |  |  | 861.246
Tires (Snow) |  |  | 110.865
Tires (All-Season) |  |  | 450.462
Floor With Recessed Wheelchair Restraint Track For One Wheelchair Station. |  |  | 998.952
Floor (Flat) With Recessed Wheelchair Track Throughout Entire Body |  |  | 8811.3168
Wheelchair Lift |  |  | 12604.767
Roof Ventilator / Emergency Exit |  |  | 1167
White Roof |  |  | 918.429
High Headroom |  |  | Included in Base Item
Crossing Arm |  |  | 791.226
Auxiliary Engine Coolant Heater |  |  | 4953.915
Vandal Lock |  |  | 262.575
Air Conditioning |  |  | 12354.6439
School Bus Safety Camera |  |  | 2300.157
Delete Exterior LED Lamps |  |  | -1209.012
Multifunction School Activity Bus |  |  | -2360.841
PART 4: Optional Equipment Specifications |  |  | Thomas
Optional Equipment | Specification | Information provided in Yellow Cells | Diesel
Capacity - Delete One (1) Row of Seating | Delete one (1) full row of seating (both left and right sides) without removing a Body section from the Base Item, or altering the spacing between the remaining seats.
Child Presence Check / Alarm | Shall be the Child Check-mate System Model EP 2, or Compatible Equivalent. | Make & Model: | Child Check-Mate EP2
Glass (Tinted) | The School Bus windshield and Body windows shall have the manufacturer's typical options that provide tinted glass windows throughout the vehicle and shall comply with Article 9, Section 375.12a. of the New York State Vehicle and Traffic Law.
Rear Axle, "No Spin" | The manufacturer’s standard device (e.g., power-lock, limited-slip, no-spin, positive-traction). | Type of device: | No-Spin
Tires (Snow) | Snow tread tires shall be provided on all drive wheels. Tires shall be Federal class D/A, STC (with snow traction capability), or class S/T, or A/T, AP with STC, or other class with STC. The price entered for this Optional Equipment shall be for four (4) tires. Tires furnished on the rear wheels shall be the same size and adequate for axle's GAWR. | Rear radial tires size (load range letter) [LT_____/_____R_____._____(_____)]: | 10R22.5(G)
|  | Rear radial tires capacity [_____,_____-lbs]: | 5355
|  | Rear Tires Option Code: | C5304-51-100
|  | Rear Tires Make & Tread Designation: | Michelin XDE
Tires (All-Season) | All-season tread, tubeless, radial tires having a Federal class designation S/T or STC shall be provided. Tires shall be Michelin XDS, XDS-2, XZY3, or Compatible Equivalent. The price entered for this Optional Equipment shall be for six (6) tires. Tires furnished on the rear wheels shall be the same size and adequate for axle's GAWR. | Front radial tires size (load range letter) [LT_____/_____R_____._____(_____)]: | 11R22.5(G)
|  | Front radial tires capacity [_____,_____-lbs]: | 5675
|  | Rear radial tires size (load range letter) [LT_____/_____R_____._____(_____)]: | 11R22.5(G)
|  | Rear radial tires capacity [_____,_____-lbs]: | 5355
|  | Front Tires Option Code: | C5318-01-000
|  | Front Tires Make & Tread Designation: | Michelin XZY-3
|  | Rear Tires Option Code: | C5318-01-000
|  | Rear Tires Make & Tread Designation: | Michelin XZY-3
Floor With Recessed Wheelchair Restraint Track For One Wheelchair Station. | The unit shall be the Body manufacturer's typical recessed mounting track for a single wheelchair station. Unit does NOT include mounting upgrades for seating mounts to be compatible with the track, wheelchair restraints, or seats. Insulated flooring contiguous to all track inserts shall be a non-hazardous material that is either not susceptible to, or is treated to prevent, decay and dry-rot. Additionally, the contiguous joint(s) between the floor pan and/or its insulating floor materials and/or rubber finish flooring shall have a non-hazardous adhesive/sealant that prevents moisture from migrating to any adjacent untreated floor-insulating materials that are subject to rotting. | Type and style: | Plywood with recessed L track
Floor (Flat) With Recessed Wheelchair Track Throughout Entire Body | The unit shall be the Body manufacturer's typical recessed mounting track on a raised flat floor throughout the entire passenger area to rear of front wheel wells, with tracks that would allow for multiple configurations of seats and wheelchair tie down positions that can be readily changed. Unit does NOT include mounting upgrades for seating mounts to be compatible with the track, wheelchair restraints, or seats. Insulated flooring contiguous to all track inserts shall be a non-hazardous material that is either not susceptible to, or is treated to prevent, decay and dry-rot. Additionally, the contiguous joint(s) between the floor pan and/or its insulating floor materials and/or rubber finish flooring shall have a non-hazardous adhesive/sealant that prevents moisture from migrating to any adjacent untreated floor-insulating materials that are subject to rotting. | Type and style: | Plywood with continuous track
Wheelchair Lift | Electric hydraulic type compliant with FMVSS (49 CFR 571.403 and 404). A safety switch to prevent operation of lift unless door(s) are opened, and a manual override system in case of power failure, shall be provided. The lift electric system shall be protected with an in-line fuse. | Make & Model: | Braun NCL919FIB-2
|  | Lift capacity: | 800 lbs
Roof Ventilator / Emergency Exit | Roof hatches shall provide static venting with the first unlatched position and provide a latch for release to the full opened emergency position, and be equipped with an exterior latch. Roof hatches shall be Transpec Standard Vent, Model 1970, Specialty Manufacturing 8600, 8900, or 9000 series, Spheros #550886A or 550887A, or Compatible Equivalent. |  | Specialty 9245
White Roof | The School Bus Body shall be provided with a factory-painted white roof in lieu of school bus yellow. White shall NOT extend below the bottom of the marker lights.
High Headroom | Shall be manufacturer’s high headroom body not less than 74-inches.
Crossing Arm | Shall be power operated by passenger door operating control - electric vacuum, or air powered. | Type: | Air
Auxiliary Engine Coolant Heater | Low voltage fuel oil heater, Webasto Thermo Pro 90 or equivalent, used to preheat the engine coolant, for the purpose of reducing engine idling. Heater output shall be a minimum of 30,000 BTU/H. The heater shall be connected to the vehicle heating system using the same size and quality plumbing as the OEM Base Item. The heater shall function separately from the School Bus engine. For a School Bus that uses a fuel type other than diesel, the heater shall operate via a separate diesel fuel tank. For a diesel engine equipped School Bus, the heater shall use the same fuel tank and type of fuel supply lines as the original bus manufacturer provides. | Make & Model: | Webasto Scholastic
|  | BTU/H: | 45,000 BTU/H
Vandal Lock | Vandal locks shall be provided on all emergency doors that can be opened from the outside of the School Bus. | Make & Model: | Thomas TBB138592
Air Conditioning | When tested with a starting temperature of at least 85°F inside and outside the School Bus, the air conditioning system must provide a minimum 20°F temperature drop throughout the interior of the School Bus within a twenty (20) minute time period. | Number of air conditioning units (including OEM if applicable): | 2
School Bus Safety Camera | An automated photo monitoring device affixed to a School Bus in a location designated by the Authorized User, that activates when the School Bus stop arm is extended, and that is designed to detect and store an image of motor vehicles which overtake or pass School Buses in violation of Subdivision A of Section 1174 of Vehicle and Traffic Law. | Make & Model: | Seon TL2-1
Multifunction School Activity Bus | Configure the School Bus bid for the Base Item as a Multifunction School Activity Bus as defined in FMVSS (49 CFR 571.3); (e.g., the same vehicle as the School Bus bid, except without the School Bus sign, the flashing lights for crossing Pupils, the stop arms on the sides, and the color of national school bus yellow).

## D (Item 2-D)
GROUP 40524-23254, SCHOOL BUSES (Statewide) Attachment 1 - Specifications and Pricing (Revised October 15, 2026)
PC69863 Nesco Bus and Truck Sales, Inc.
LOT D (Item 2-D)
Type D, 65 Pupil Forward Control Transit Style Bus (Diesel; Minimum 65 Pupils)
PART 1: Product information for the Base Item(s) Awarded |  |  | Thomas
Category | Information provided in Yellow Cells |  | Diesel
Engine | Information identifying the engine for the fuel type offered. |  | C241014200,Cummins ISB 6 Cylinders,6.7L 200HP @ 2300RPM,520 LBFT Torque @ 1600 RPM
NYS DOT Approval Number | The NYS DOT Approval Number for the School Bus. Only School Buses approved by NYS DOT Passenger Carrier Safety Bureau for use as 2022 and newer Models, as indicated by a NYS DOT Approval Number, shall be delivered pursuant to the Contract. |  | 1585-NY-66-00WC-TBB
Chassis Make | The OEM company name of a Chassis. |  | Thomas
Chassis Model | The Model name of the Chassis. |  | CHS8
Chassis Model Code | The OEM code used to identify the subset of the Chassis Model. |  | EFX
Body Make | The OEM company name of a Body. |  | Thomas
Body Model | The Model name of the Body. |  | EFX
Body Model Code | The OEM code used to identify the subset of the Body Model. |  | 1118S
Pick Up Allowance | The dollar amount, per School Bus, that will be deducted from the Base Item NYS Contract Price, if the Authorized User elects to pick up the School Bus at the Contractor's location. |  | 100
Delivery Time | The estimated delivery time for the School Bus, expressed in number of calendar days, required to make delivery after receipt of a final Purchase Order (After Receipt of Order (“ARO”)). |  | 210 days
PART 2: Pricing for the Base Item, Additional Body Section, and Additional Options |  |  | Thomas
Category | Information provided in Yellow Cells |  | Diesel
Base Item NYS Contract Price | The per unit NYS Contract Price (dollar amount) for the School Bus described in the Base Item Specifications. The Base Item NYS Contract Price includes any OEM fees, all customs duties and charges, all vehicle preparation and clean-up charges, NYS DOT inspection, installation charges, delivery and all other incidentals normally included with providing a School Bus, but excludes Optional Equipment, Additional Body Section(s), and Additional Options. |  | 165996.5657
Additional Options NYS Discount | The minimum percentage amount that shall be deducted from the MSRP for all Additional Options purchased under the Contract for this Item. |  | 20
PART 3: Base Item Specifications |  |  | Thomas
Category | Specification | Information provided in Yellow Cells | Diesel
General | A School Bus with a Body installed upon a Chassis or unitized type construction, with the engine mounted in the front with a GVWR of greater than 16,000 pounds and designed to carry more than 10 persons. The engine shall be behind the windshield and beside the driver’s seat. The entrance door is ahead of the front wheels. | Gross Vehicle Weight Rating (GVWR) [lbs]: | 31350
Capacity | Minimum sixty-five (65) Pupils. | Number of rows: | 11
|  | Number of Pupils: | 66
Rear Wheels | Dual Rear Wheel (DRW)
Dimensions |  | Wheelbase [inches]: | 174
|  | Length (bumper to bumper) [inches]: | 395.3
|  | Body width (inside) [inches]: | 90
|  | Body headroom (standard) [inches]: | 78
|  | Cowl to rear axle length [inches]: | 255
Front Axle |  | Gross Axle Weight Rating (GAWR) [lbs]: | 11350
|  | Front axle capacity [lbs]: | 14600
Rear Axle |  | Gross Axle Weight Rating (GAWR) [lbs]: | 20000
|  | Rear axle capacity [lbs]: | 20000
Steering | Power steering
Brakes | Chassis manufacturer's typical full air service brake system. A liquid-cooled, engine-lubricated air compressor, that is compliant with FMVSS (49 CFR 571.121.S5.1.1.), shall be provided. The air brake system shall be equipped with an automatic drain valve on the wet tank that may be unheated, a valve that can be manually opened on each air tank, and an air dryer/ejector that may be unheated. The system shall include a spring set parking brake. System shall be compliant with FMVSS (49 CFR 571.121), including the latest revision thereof. All brakes shall have automatic slack adjusters. | Air Compressor size, Make & Model: | 18.7 CFM Wabco
|  | Air Dryer size, Make & Model: | 25 CFM Bendix AD9
Brakes | Antilock Brake System (ABS), and an audio & visual warning system for system malfunctions.
Tires | Tires shall meet the minimum requirements for the Chassis Model, as published by the Chassis manufacturer. | Front radial tires size (load range letter) | 10R22.5(G)
|  | Front radial tires capacity | 5675
|  | Rear radial tires size (load range letter) | 10R22.5(G)
|  | Rear radial tires capacity | 5355
|  | Front Tires Option Code: | C5304-01-000
|  | Front Tires Make & Tread Designation: | Michelin XZE
|  | Rear Tires Option Code: | C5304-01-000
|  | Rear Tires Make & Tread Designation: | Michelin XZE
Transmission | Automatic transmission with manufacturer's standard or optional temperature indicator at the operator's control panel. | Number of forward gears: | 5
|  | Gears direct or w/O.D.?: | w/O.D.
|  | Option Code, Make & Model: | C600302125, 2500, Allison
Engine | Engine shall have a manufacturer's standard water cooled engine complete with accessories, as called for under classification. Engine shall develop full-rated torque and horsepower without requiring the use of premium grade fuel for any condition of operation. The Diesel engine shall develop full-rated torque and horsepower with the use of both ultra low sulfur grade diesel fuel and renewable diesel fuel.
Engine Equipment | Engine shall include silicone radiator and heater hoses (or equivalently rated/warranted). Diesel engine shall include cold weather starting aid.
Alternator | Alternator shall be of the integrally-rectified type, with an SAE continuous ampere output rating that is capable of at least powering all electrical devices energized simultaneously and an additional output of ten (10) or more amperes; and shall be driven by a single serpentine belt (or equivalent) or gear driven, and shall have full-transistor type voltage regulators. Wiring harness sizes shall be not less than the alternator manufacturer's recommendations. | Option Code, Make & Model: | C1358-01-000, 4939, Leece Neville
|  | Capacity [amps]: | 185
Battery(ies) | Three (3) "No Maintenance" type batteries with a total capacity of 2400-CCA and a 145-minute reserve capacity. The battery cables (- and +) shall be the same size and weight and be equal to (or better than) the larger cable recommended by the School Bus manufacturer. | Model or Option Code: | C1816-18-000
|  | Number of batteries: | 3
|  | Cold Cranking Amp (CCA) rating of each battery at 0oF | 3,000CCA
Electrical | Units shall have headlights turned on when the engine is running.
Electrical | Driver's compartment dome light shall be so directed to provide illumination for the bus driver and be controlled by an independent switch.
Electrical | All exterior lamps, except headlamps, shall be Light Emitting Diode (LED) design that meet applicable SAE standards.
Horns | An electrical horn(s) shall be provided that meets SAE standard J377. An air horn shall not be an approved Compatible Equivalent.
Door (Entrance) | Minimum 24 inch opening. | Type and clear width [inches]: | O/O Air, 26"
Stepwell (Entrance) | Structural, tread and riser members shall be constructed entirely of rust/corrosion-resistant steel, components and fasteners or materials of equivalent or stronger structural integrity. Manufacturer's standard floor/stair coverings shall be used for finish surfaces.
Fuel Tank(s) | Diesel and gasoline engine Base Items shall have a sixty (60) gallon fuel capacity. LPG and CNG shall have the minimum construction and protection required by NFPA | Capacity [gallons/cu. ft.]: | 60
|  | Number and location of fuel tanks: | 1, BFR, Aft of Axle
Mirrors | The vertical rectangular exterior driving mirrors shall be the heated defrosting type with their own switch and pilot light. Crossview mirrors shall be provided at front corners of each bus.
Seating | Manufacturer's standard or optional seat spacing that meets or exceeds the NYCRR minimum requirement for the respective class of School Bus with the minimum Pupil capacity stated above.
Seatbelt (ambulatory) | Seat belts shall be provided for each individual seating space. Seat belts shall meet current federal safety standards and shall be of a type approved by, and installed in accordance, with the rules and regulations established by NYS DOT in subdivision five (5) of section three-hundred eighty-three (383) of the New York State Vehicle and Traffic Laws dated July 30, 1986 and NYCRR, Title 17, Part 720, or the latest revision thereof.
Stop Arm(s) (Power) | Shall be entrance-door activated, electric or air-positioning type, and be provided streetside on all School Buses. It shall be compliant with FMVSS (49 CFR 571.131). Buses with a capacity of 45 persons or more shall have an additional and same model stop-arm at the rear streetside of the bus. | Make & Model: | Specialty 2970
"School Bus" Signs | Both front and rear shall comply with Article 9, Section 375.20 of the New York State Vehicle and Traffic Law.
8 Lamp Warning System (School Bus) | Shall be compliant with SAE J887. | Make & Model: | Weldon 1020-9030-010
Exterior Reflective Markings | All units with a capacity of ten (10) or more Pupils shall be equipped with exterior reflective markings as required by FMVSS (49 CFR 571.217) and NYCRR (Title 15, Department of Motor Vehicles, Part D, 46.12).
Floor | Manufacturer's standard insulated floor design shall be provided throughout the School Bus.
Heaters | Minimum passenger compartment heating shall meet the requirements of NYCRR, Title 17, Part 720.4(I) Heaters, or the latest revision thereof.
Door (Rear Emergency Exit) | Shall include lower glass.
PART 4: Optional Equipment NYS Contract Pricing |  |  | Thomas
Optional Equipment (see Specifications and Equipment Provided below) |  |  | Diesel
Capacity - Delete One (1) Row of Seating |  |  | -1178.67
Child Presence Check / Alarm |  |  | 791.226
Glass (Tinted) |  |  | 438.792
Rear Axle, "No Spin" |  |  | 861.246
Tires (Snow) |  |  | 110.865
Tires (All-Season) |  |  | 450.462
Floor With Recessed Wheelchair Restraint Track For One Wheelchair Station. |  |  | 998.952
Floor (Flat) With Recessed Wheelchair Track Throughout Entire Body |  |  | 8811.3168
Wheelchair Lift |  |  | 12604.767
Roof Ventilator / Emergency Exit |  |  | 1167
White Roof |  |  | 918.429
High Headroom |  |  | Included in Base Item
Crossing Arm |  |  | 791.226
Auxiliary Engine Coolant Heater |  |  | 4953.915
Vandal Lock |  |  | 262.575
Air Conditioning |  |  | 12395.2555
School Bus Safety Camera |  |  | 2300.157
Delete Exterior LED Lamps |  |  | -1209.012
Multifunction School Activity Bus |  |  | -2360.841
PART 4: Optional Equipment Specifications |  |  | Thomas
Optional Equipment | Specification | Information provided in Yellow Cells | Diesel
Capacity - Delete One (1) Row of Seating | Delete one (1) full row of seating (both left and right sides) without removing a Body section from the Base Item, or altering the spacing between the remaining seats.
Child Presence Check / Alarm | Shall be the Child Check-mate System Model EP 2, or Compatible Equivalent. | Make & Model: | Child Check-Mate EP2
Glass (Tinted) | The School Bus windshield and Body windows shall have the manufacturer's typical options that provide tinted glass windows throughout the vehicle and shall comply with Article 9, Section 375.12a. of the New York State Vehicle and Traffic Law.
Rear Axle, "No Spin" | The manufacturer’s standard device (e.g., power-lock, limited-slip, no-spin, positive-traction). | Type of device: | No-Spin
Tires (Snow) | Snow tread tires shall be provided on all drive wheels. Tires shall be Federal class D/A, STC (with snow traction capability), or class S/T, or A/T, AP with STC, or other class with STC. The price entered for this Optional Equipment shall be for four (4) tires. Tires furnished on the rear wheels shall be the same size and adequate for axle's GAWR. | Rear radial tires size (load range letter) [LT_____/_____R_____._____(_____)]: | 10R22.5(G)
|  | Rear radial tires capacity [_____,_____-lbs]: | 5355
|  | Rear Tires Option Code: | C5304-51-100
|  | Rear Tires Make & Tread Designation: | Michelin XDE
Tires (All-Season) | All-season tread, tubeless, radial tires having a Federal class designation S/T or STC shall be provided. Tires shall be Michelin XDS, XDS-2, XZY3, or Compatible Equivalent. The price entered for this Optional Equipment shall be for six (6) tires. Tires furnished on the rear wheels shall be the same size and adequate for axle's GAWR. | Front radial tires size (load range letter) [LT_____/_____R_____._____(_____)]: | 11R22.5(G)
|  | Front radial tires capacity [_____,_____-lbs]: | 5675
|  | Rear radial tires size (load range letter) [LT_____/_____R_____._____(_____)]: | 11R22.5(G)
|  | Rear radial tires capacity [_____,_____-lbs]: | 5355
|  | Front Tires Option Code: | C5318-01-000
|  | Front Tires Make & Tread Designation: | Michelin XZY-3
|  | Rear Tires Option Code: | C5318-01-000
|  | Rear Tires Make & Tread Designation: | Michelin XZY-3
Floor With Recessed Wheelchair Restraint Track For One Wheelchair Station. | The unit shall be the Body manufacturer's typical recessed mounting track for a single wheelchair station. Unit does NOT include mounting upgrades for seating mounts to be compatible with the track, wheelchair restraints, or seats. Insulated flooring contiguous to all track inserts shall be a non-hazardous material that is either not susceptible to, or is treated to prevent, decay and dry-rot. Additionally, the contiguous joint(s) between the floor pan and/or its insulating floor materials and/or rubber finish flooring shall have a non-hazardous adhesive/sealant that prevents moisture from migrating to any adjacent untreated floor-insulating materials that are subject to rotting. | Type and style: | Plywood with recessed L track
Floor (Flat) With Recessed Wheelchair Track Throughout Entire Body | The unit shall be the Body manufacturer's typical recessed mounting track on a raised flat floor throughout the entire passenger area to rear of front wheel wells, with tracks that would allow for multiple configurations of seats and wheelchair tie down positions that can be readily changed. Unit does NOT include mounting upgrades for seating mounts to be compatible with the track, wheelchair restraints, or seats. Insulated flooring contiguous to all track inserts shall be a non-hazardous material that is either not susceptible to, or is treated to prevent, decay and dry-rot. Additionally, the contiguous joint(s) between the floor pan and/or its insulating floor materials and/or rubber finish flooring shall have a non-hazardous adhesive/sealant that prevents moisture from migrating to any adjacent untreated floor-insulating materials that are subject to rotting. | Type and style: | Plywood with continuous track
Wheelchair Lift | Electric hydraulic type compliant with FMVSS (49 CFR 571.403 and 404). A safety switch to prevent operation of lift unless door(s) are opened, and a manual override system in case of power failure, shall be provided. The lift electric system shall be protected with an in-line fuse. | Make & Model: | Braun NCL919FIB-2
|  | Lift capacity: | 800 lbs
Roof Ventilator / Emergency Exit | Roof hatches shall provide static venting with the first unlatched position and provide a latch for release to the full opened emergency position, and be equipped with an exterior latch. Roof hatches shall be Transpec Standard Vent, Model 1970, Specialty Manufacturing 8600, 8900, or 9000 series, Spheros #550886A or 550887A, or Compatible Equivalent. |  | Specialty 9245
White Roof | The School Bus Body shall be provided with a factory-painted white roof in lieu of school bus yellow. White shall NOT extend below the bottom of the marker lights.
High Headroom | Shall be manufacturer’s high headroom body not less than 74-inches.
Crossing Arm | Shall be power operated by passenger door operating control - electric vacuum, or air powered. | Type: | Air
Auxiliary Engine Coolant Heater | Low voltage fuel oil heater, Webasto Thermo Pro 90 or equivalent, used to preheat the engine coolant, for the purpose of reducing engine idling. Heater output shall be a minimum of 30,000 BTU/H. The heater shall be connected to the vehicle heating system using the same size and quality plumbing as the OEM Base Item. The heater shall function separately from the School Bus engine. For a School Bus that uses a fuel type other than diesel, the heater shall operate via a separate diesel fuel tank. For a diesel engine equipped School Bus, the heater shall use the same fuel tank and type of fuel supply lines as the original bus manufacturer provides. | Make & Model: | Webasto Scholastic
|  | BTU/H: | 45,000 BTU/H
Vandal Lock | Vandal locks shall be provided on all emergency doors that can be opened from the outside of the School Bus. | Make & Model: | Thomas TBB138592
Air Conditioning | When tested with a starting temperature of at least 85°F inside and outside the School Bus, the air conditioning system must provide a minimum 20°F temperature drop throughout the interior of the School Bus within a twenty (20) minute time period. | Number of air conditioning units (including OEM if applicable): | 2
School Bus Safety Camera | An automated photo monitoring device affixed to a School Bus in a location designated by the Authorized User, that activates when the School Bus stop arm is extended, and that is designed to detect and store an image of motor vehicles which overtake or pass School Buses in violation of Subdivision A of Section 1174 of Vehicle and Traffic Law. | Make & Model: | Seon TL2-1
Multifunction School Activity Bus | Configure the School Bus bid for the Base Item as a Multifunction School Activity Bus as defined in FMVSS (49 CFR 571.3); (e.g., the same vehicle as the School Bus bid, except without the School Bus sign, the flashing lights for crossing Pupils, the stop arms on the sides, and the color of national school bus yellow).

## D (Item 3-D)
GROUP 40524-23254, SCHOOL BUSES (Statewide) Attachment 1 - Specifications and Pricing (Revised October 15, 2026)
PC69863 Nesco Bus and Truck Sales, Inc.
LOT D (Item 3-D)
Type D, 77 Pupil Forward Control Transit Style Bus (Diesel; Minimum 77 Pupils)
PART 1: Product information for the Base Item(s) Awarded |  |  | Thomas
Category | Information provided in Yellow Cells |  | Diesel
Engine | Information identifying the engine for the fuel type offered. |  | C241014200, Cummins ISB, 6 Cylinders, 6.7L, 200HP @ 2300 RPM, 520 LBFT Torque @ 1600 RPM
NYS DOT Approval Number | The NYS DOT Approval Number for the School Bus. Only School Buses approved by NYS DOT Passenger Carrier Safety Bureau for use as 2022 and newer Models, as indicated by a NYS DOT Approval Number, shall be delivered pursuant to the Contract. |  | 1594-NY-78-00WC-TBB
Chassis Make | The OEM company name of a Chassis. |  | Thomas
Chassis Model | The Model name of the Chassis. |  | CHS8
Chassis Model Code | The OEM code used to identify the subset of the Chassis Model. |  | EFX
Body Make | The OEM company name of a Body. |  | Thomas
Body Model | The Model name of the Body. |  | EFX
Body Model Code | The OEM code used to identify the subset of the Body Model. |  | 1318S
Pick Up Allowance | The dollar amount, per School Bus, that will be deducted from the Base Item NYS Contract Price, if the Authorized User elects to pick up the School Bus at the Contractor's location. |  | 100
Delivery Time | The estimated delivery time for the School Bus, expressed in number of calendar days, required to make delivery after receipt of a final Purchase Order (After Receipt of Order (“ARO”)). |  | 210 days
PART 2: Pricing for the Base Item, Additional Body Section, and Additional Options |  |  | Thomas
Category | Information provided in Yellow Cells |  | Diesel
Base Item NYS Contract Price | The per unit NYS Contract Price (dollar amount) for the School Bus described in the Base Item Specifications. The Base Item NYS Contract Price includes any OEM fees, all customs duties and charges, all vehicle preparation and clean-up charges, NYS DOT inspection, installation charges, delivery and all other incidentals normally included with providing a School Bus, but excludes Optional Equipment, Additional Body Section(s), and Additional Options. |  | 175436.4054
Additional Options NYS Discount | The minimum percentage amount that shall be deducted from the MSRP for all Additional Options purchased under the Contract for this Item. |  | 20
PART 3: Base Item Specifications |  |  | Thomas
Category | Specification | Information provided in Yellow Cells | Diesel
General | A School Bus with a Body installed upon a Chassis or unitized type construction, with the engine mounted in the front with a GVWR of greater than 16,000 pounds and designed to carry more than 10 persons. The engine shall be behind the windshield and beside the driver’s seat. The entrance door is ahead of the front wheels. | Gross Vehicle Weight Rating (GVWR) [lbs]: | 33000
Capacity | Minimum seventy-seven (77) Pupils. | Number of rows: | 13
|  | Number of Pupils: | 78
Rear Wheels | Dual Rear Wheel (DRW)
Dimensions |  | Wheelbase [inches]: | 212
|  | Length (bumper to bumper) [inches]: | 452.8
|  | Body width (inside) [inches]: | 90
|  | Body headroom (standard) [inches]: | 78
|  | Cowl to rear axle length [inches]: | 293
Front Axle |  | Gross Axle Weight Rating (GAWR) [lbs]: | 13200
|  | Front axle capacity [lbs]: | 14600
Rear Axle |  | Gross Axle Weight Rating (GAWR) [lbs]: | 23000
|  | Rear axle capacity [lbs]: | 23000
Steering | Power steering
Brakes | Chassis manufacturer's typical full air service brake system. A liquid-cooled, engine-lubricated air compressor, that is compliant with FMVSS (49 CFR 571.121.S5.1.1.), shall be provided. The air brake system shall be equipped with an automatic drain valve on the wet tank that may be unheated, a valve that can be manually opened on each air tank, and an air dryer/ejector that may be unheated. The system shall include a spring set parking brake. System shall be compliant with FMVSS (49 CFR 571.121), including the latest revision thereof. All brakes shall have automatic slack adjusters. | Air Compressor size, Make & Model: | 18.7 CFM Wabco
|  | Air Dryer size, Make & Model: | 25 CFM Bendix AD9
Brakes | Antilock Brake System (ABS), and an audio & visual warning system for system malfunctions.
Tires | Tires shall meet the minimum requirements for the Chassis Model, as published by the Chassis manufacturer. | Front radial tires size (load range letter) | 11R22.5(H)
|  | Front radial tires capacity | 6610
|  | Rear radial tires size (load range letter) | 11R22.5(H)
|  | Rear radial tires capacity | 6005
|  | Front Tires Option Code: | C5316-03-000
|  | Front Tires Make & Tread Designation: | Michelin XZE2
|  | Rear Tires Option Code: | C5316-03-000
|  | Rear Tires Make & Tread Designation: | Michelin XZE2
Transmission | Automatic transmission with manufacturer's standard or optional temperature indicator at the operator's control panel. | Number of forward gears: | 5
|  | Gears direct or w/O.D.?: | w/O.D.
|  | Option Code, Make & Model: | C600302125, 2500, Allison
Engine | Engine shall have a manufacturer's standard water cooled engine complete with accessories, as called for under classification. Engine shall develop full-rated torque and horsepower without requiring the use of premium grade fuel for any condition of operation. The Diesel engine shall develop full-rated torque and horsepower with the use of both ultra low sulfur grade diesel fuel and renewable diesel fuel.
Engine Equipment | Engine shall include silicone radiator and heater hoses (or equivalently rated/warranted). Diesel engine shall include cold weather starting aid.
Alternator | Alternator shall be of the integrally-rectified type, with an SAE continuous ampere output rating that is capable of at least powering all electrical devices energized simultaneously and an additional output of ten (10) or more amperes; and shall be driven by a single serpentine belt (or equivalent) or gear driven, and shall have full-transistor type voltage regulators. Wiring harness sizes shall be not less than the alternator manufacturer's recommendations. | Option Code, Make & Model: | C1358-01-000, 4939, Leece Neville
|  | Capacity [amps]: | 185
Battery(ies) | Three (3) "No Maintenance" type batteries with a total capacity of 2400-CCA and a 145-minute reserve capacity. The battery cables (- and +) shall be the same size and weight and be equal to (or better than) the larger cable recommended by the School Bus manufacturer. | Model or Option Code: | C1816-18-000
|  | Number of batteries: | 3
|  | Cold Cranking Amp (CCA) rating of each battery at 0oF | 3,000CCA
Electrical | Units shall have headlights turned on when the engine is running.
Electrical | Driver's compartment dome light shall be so directed to provide illumination for the bus driver and be controlled by an independent switch.
Electrical | All exterior lamps, except headlamps, shall be Light Emitting Diode (LED) design that meet applicable SAE standards.
Horns | An electrical horn(s) shall be provided that meets SAE standard J377. An air horn shall not be an approved Compatible Equivalent.
Door (Entrance) | Minimum 24 inch opening. | Type and clear width [inches]: | O/O Air, 26"
Stepwell (Entrance) | Structural, tread and riser members shall be constructed entirely of rust/corrosion-resistant steel, components and fasteners or materials of equivalent or stronger structural integrity. Manufacturer's standard floor/stair coverings shall be used for finish surfaces.
Fuel Tank(s) | Diesel and gasoline engine Base Items shall have a sixty (60) gallon fuel capacity. LPG and CNG shall have the minimum construction and protection required by NFPA | Capacity [gallons/cu. ft.]: | 60
|  | Number and location of fuel tanks: | 1, BFR, Aft of Axle
Mirrors | The vertical rectangular exterior driving mirrors shall be the heated defrosting type with their own switch and pilot light. Crossview mirrors shall be provided at front corners of each bus.
Seating | Manufacturer's standard or optional seat spacing that meets or exceeds the NYCRR minimum requirement for the respective class of School Bus with the minimum Pupil capacity stated above.
Seatbelt (ambulatory) | Seat belts shall be provided for each individual seating space. Seat belts shall meet current federal safety standards and shall be of a type approved by, and installed in accordance, with the rules and regulations established by NYS DOT in subdivision five (5) of section three-hundred eighty-three (383) of the New York State Vehicle and Traffic Laws dated July 30, 1986 and NYCRR, Title 17, Part 720, or the latest revision thereof.
Stop Arm(s) (Power) | Shall be entrance-door activated, electric or air-positioning type, and be provided streetside on all School Buses. It shall be compliant with FMVSS (49 CFR 571.131). Buses with a capacity of 45 persons or more shall have an additional and same model stop-arm at the rear streetside of the bus. | Make & Model: | Specialty 2970
"School Bus" Signs | Both front and rear shall comply with Article 9, Section 375.20 of the New York State Vehicle and Traffic Law.
8 Lamp Warning System (School Bus) | Shall be compliant with SAE J887. | Make & Model: | Weldon 1020-9030-010
Exterior Reflective Markings | All units with a capacity of ten (10) or more Pupils shall be equipped with exterior reflective markings as required by FMVSS (49 CFR 571.217) and NYCRR (Title 15, Department of Motor Vehicles, Part D, 46.12).
Floor | Manufacturer's standard insulated floor design shall be provided throughout the School Bus.
Heaters | Minimum passenger compartment heating shall meet the requirements of NYCRR, Title 17, Part 720.4(I) Heaters, or the latest revision thereof.
Door (Rear Emergency Exit) | Shall include lower glass.
PART 4: Optional Equipment NYS Contract Pricing |  |  | Thomas
Optional Equipment (see Specifications and Equipment Provided below) |  |  | Diesel
Capacity - Delete One (1) Row of Seating |  |  | -1178.67
Child Presence Check / Alarm |  |  | 791.226
Glass (Tinted) |  |  | 51.348
Rear Axle, "No Spin" |  |  | 861.246
Tires (Snow) |  |  | 110.865
Tires (All-Season) |  |  | 450.462
Floor With Recessed Wheelchair Restraint Track For One Wheelchair Station. |  |  | 998.952
Floor (Flat) With Recessed Wheelchair Track Throughout Entire Body |  |  | 8811.3168
Wheelchair Lift |  |  | 12604.767
Roof Ventilator / Emergency Exit |  |  | 1167
White Roof |  |  | 860.079
High Headroom |  |  | Included in Base Item
Crossing Arm |  |  | 791.226
Auxiliary Engine Coolant Heater |  |  | 4953.915
Vandal Lock |  |  | 262.575
Air Conditioning |  |  | 10247.0419
School Bus Safety Camera |  |  | 2300.157
Delete Exterior LED Lamps |  |  | -1209.012
Multifunction School Activity Bus |  |  | -2360.841
PART 4: Optional Equipment Specifications |  |  | Thomas
Optional Equipment | Specification | Information provided in Yellow Cells | Diesel
Capacity - Delete One (1) Row of Seating | Delete one (1) full row of seating (both left and right sides) without removing a Body section from the Base Item, or altering the spacing between the remaining seats.
Child Presence Check / Alarm | Shall be the Child Check-mate System Model EP 2, or Compatible Equivalent. | Make & Model: | Child Check-Mate EP2
Glass (Tinted) | The School Bus windshield and Body windows shall have the manufacturer's typical options that provide tinted glass windows throughout the vehicle and shall comply with Article 9, Section 375.12a. of the New York State Vehicle and Traffic Law.
Rear Axle, "No Spin" | The manufacturer’s standard device (e.g., power-lock, limited-slip, no-spin, positive-traction). | Type of device: | No-Spin
Tires (Snow) | Snow tread tires shall be provided on all drive wheels. Tires shall be Federal class D/A, STC (with snow traction capability), or class S/T, or A/T, AP with STC, or other class with STC. The price entered for this Optional Equipment shall be for four (4) tires. Tires furnished on the rear wheels shall be the same size and adequate for axle's GAWR. | Rear radial tires size (load range letter) [LT_____/_____R_____._____(_____)]: | 11R22.5(H)
|  | Rear radial tires capacity [_____,_____-lbs]: | 6005
|  | Rear Tires Option Code: | C5310-51-100
|  | Rear Tires Make & Tread Designation: | Michelin XDE
Tires (All-Season) | All-season tread, tubeless, radial tires having a Federal class designation S/T or STC shall be provided. Tires shall be Michelin XDS, XDS-2, XZY3, or Compatible Equivalent. The price entered for this Optional Equipment shall be for six (6) tires. Tires furnished on the rear wheels shall be the same size and adequate for axle's GAWR. | Front radial tires size (load range letter) [LT_____/_____R_____._____(_____)]: | 11R22.5(G)
|  | Front radial tires capacity [_____,_____-lbs]: | 6610
|  | Rear radial tires size (load range letter) [LT_____/_____R_____._____(_____)]: | 11R22.5(G)
|  | Rear radial tires capacity [_____,_____-lbs]: | 6005
|  | Front Tires Option Code: | C5318-01-000
|  | Front Tires Make & Tread Designation: | Michelin XZY-3
|  | Rear Tires Option Code: | C5318-01-000
|  | Rear Tires Make & Tread Designation: | Michelin XZY-3
Floor With Recessed Wheelchair Restraint Track For One Wheelchair Station. | The unit shall be the Body manufacturer's typical recessed mounting track for a single wheelchair station. Unit does NOT include mounting upgrades for seating mounts to be compatible with the track, wheelchair restraints, or seats. Insulated flooring contiguous to all track inserts shall be a non-hazardous material that is either not susceptible to, or is treated to prevent, decay and dry-rot. Additionally, the contiguous joint(s) between the floor pan and/or its insulating floor materials and/or rubber finish flooring shall have a non-hazardous adhesive/sealant that prevents moisture from migrating to any adjacent untreated floor-insulating materials that are subject to rotting. | Type and style: | Plywood with recessed L track
Floor (Flat) With Recessed Wheelchair Track Throughout Entire Body | The unit shall be the Body manufacturer's typical recessed mounting track on a raised flat floor throughout the entire passenger area to rear of front wheel wells, with tracks that would allow for multiple configurations of seats and wheelchair tie down positions that can be readily changed. Unit does NOT include mounting upgrades for seating mounts to be compatible with the track, wheelchair restraints, or seats. Insulated flooring contiguous to all track inserts shall be a non-hazardous material that is either not susceptible to, or is treated to prevent, decay and dry-rot. Additionally, the contiguous joint(s) between the floor pan and/or its insulating floor materials and/or rubber finish flooring shall have a non-hazardous adhesive/sealant that prevents moisture from migrating to any adjacent untreated floor-insulating materials that are subject to rotting. | Type and style: | Plywood with continuous track
Wheelchair Lift | Electric hydraulic type compliant with FMVSS (49 CFR 571.403 and 404). A safety switch to prevent operation of lift unless door(s) are opened, and a manual override system in case of power failure, shall be provided. The lift electric system shall be protected with an in-line fuse. | Make & Model: | Braun NCL919FIB-2
|  | Lift capacity: | 800 lbs
Roof Ventilator / Emergency Exit | Roof hatches shall provide static venting with the first unlatched position and provide a latch for release to the full opened emergency position, and be equipped with an exterior latch. Roof hatches shall be Transpec Standard Vent, Model 1970, Specialty Manufacturing 8600, 8900, or 9000 series, Spheros #550886A or 550887A, or Compatible Equivalent. |  | Specialty 9245
White Roof | The School Bus Body shall be provided with a factory-painted white roof in lieu of school bus yellow. White shall NOT extend below the bottom of the marker lights.
High Headroom | Shall be manufacturer’s high headroom body not less than 74-inches.
Crossing Arm | Shall be power operated by passenger door operating control - electric vacuum, or air powered. | Type: | Air
Auxiliary Engine Coolant Heater | Low voltage fuel oil heater, Webasto Thermo Pro 90 or equivalent, used to preheat the engine coolant, for the purpose of reducing engine idling. Heater output shall be a minimum of 30,000 BTU/H. The heater shall be connected to the vehicle heating system using the same size and quality plumbing as the OEM Base Item. The heater shall function separately from the School Bus engine. For a School Bus that uses a fuel type other than diesel, the heater shall operate via a separate diesel fuel tank. For a diesel engine equipped School Bus, the heater shall use the same fuel tank and type of fuel supply lines as the original bus manufacturer provides. | Make & Model: | Webasto Scholastic
|  | BTU/H: | 45,000 BTU/H
Vandal Lock | Vandal locks shall be provided on all emergency doors that can be opened from the outside of the School Bus. | Make & Model: | Thomas TBB138592
Air Conditioning | When tested with a starting temperature of at least 85°F inside and outside the School Bus, the air conditioning system must provide a minimum 20°F temperature drop throughout the interior of the School Bus within a twenty (20) minute time period. | Number of air conditioning units (including OEM if applicable): | 2
School Bus Safety Camera | An automated photo monitoring device affixed to a School Bus in a location designated by the Authorized User, that activates when the School Bus stop arm is extended, and that is designed to detect and store an image of motor vehicles which overtake or pass School Buses in violation of Subdivision A of Section 1174 of Vehicle and Traffic Law. | Make & Model: | Seon TL2-1
Multifunction School Activity Bus | Configure the School Bus bid for the Base Item as a Multifunction School Activity Bus as defined in FMVSS (49 CFR 571.3); (e.g., the same vehicle as the School Bus bid, except without the School Bus sign, the flashing lights for crossing Pupils, the stop arms on the sides, and the color of national school bus yellow).

## D (Item 4-D)
GROUP 40524-23254, SCHOOL BUSES (Statewide) Attachment 1 - Specifications and Pricing (Revised October 15, 2026)
PC69863 Nesco Bus and Truck Sales, Inc.
LOT D (Item 4-D)
Type D, 65 Pupil Rear Engine (Pusher) Bus (Diesel; Minimum 65 Pupils)
PART 1: Product information for the Base Item(s) Awarded |  |  | Thomas
Category | Information provided in Yellow Cells |  | Diesel
Engine | Information identifying the engine for the fuel type offered. |  | C241012220,Cummins ISB 6 Cylinders,6.7L, 220HP @ 2400 RPM 520 LBFT Torque @ 1600 RPM
NYS DOT Approval Number | The NYS DOT Approval Number for the School Bus. Only School Buses approved by NYS DOT Passenger Carrier Safety Bureau for use as 2022 and newer Models, as indicated by a NYS DOT Approval Number, shall be delivered pursuant to the Contract. |  | 1474-NY-66-00WC-TBB
Chassis Make | The OEM company name of a Chassis. |  | Thomas
Chassis Model | The Model name of the Chassis. |  | CHSY
Chassis Model Code | The OEM code used to identify the subset of the Chassis Model. |  | CHSY
Body Make | The OEM company name of a Body. |  | Thomas
Body Model | The Model name of the Body. |  | HDX
Body Model Code | The OEM code used to identify the subset of the Body Model. |  | 120YS
Pick Up Allowance | The dollar amount, per School Bus, that will be deducted from the Base Item NYS Contract Price, if the Authorized User elects to pick up the School Bus at the Contractor's location. |  | 100
Delivery Time | The estimated delivery time for the School Bus, expressed in number of calendar days, required to make delivery after receipt of a final Purchase Order (After Receipt of Order (“ARO”)). |  | 210 days
PART 2: Pricing for the Base Item, Additional Body Section, and Additional Options |  |  | Thomas
Category | Information provided in Yellow Cells |  | Diesel
Base Item NYS Contract Price | The per unit NYS Contract Price (dollar amount) for the School Bus described in the Base Item Specifications. The Base Item NYS Contract Price includes any OEM fees, all customs duties and charges, all vehicle preparation and clean-up charges, NYS DOT inspection, installation charges, delivery and all other incidentals normally included with providing a School Bus, but excludes Optional Equipment, Additional Body Section(s), and Additional Options. |  | 194324.9889
Additional Options NYS Discount | The minimum percentage amount that shall be deducted from the MSRP for all Additional Options purchased under the Contract for this Item. |  | 20
PART 3: Base Item Specifications |  |  | Thomas
Category | Specification | Information provided in Yellow Cells | Diesel
General | A School Bus with a Body installed upon a Chassis or unitized type construction, with the engine mounted in the rear with a GVWR of greater than 16,000 pounds and designed to carry more than 10 persons. The engine shall be at the rear of the bus, behind the rear wheels. The entrance door is ahead of the front wheels. | Gross Vehicle Weight Rating (GVWR) [lbs]: | 33000
Capacity | Minimum sixty-five (65) Pupils. | Number of rows: | 11
|  | Number of Pupils: | 66
Rear Wheels | Dual Rear Wheel (DRW)
Dimensions |  | Wheelbase [inches]: | 209
|  | Length (bumper to bumper) [inches]: | 407
|  | Body width (inside) [inches]: | 90
|  | Body headroom (standard) [inches]: | 78
|  | Cowl to rear axle length [inches]: | 303
Front Axle |  | Gross Axle Weight Rating (GAWR) [lbs]: | 13200
|  | Front axle capacity [lbs]: | 13200
Rear Axle |  | Gross Axle Weight Rating (GAWR) [lbs]: | 23000
|  | Rear axle capacity [lbs]: | 23000
Steering | Power steering
Brakes | Chassis manufacturer's typical full air service brake system. A liquid-cooled, engine-lubricated air compressor, that is compliant with FMVSS (49 CFR 571.121.S5.1.1.), shall be provided. The air brake system shall be equipped with an automatic drain valve on the wet tank that may be unheated, a valve that can be manually opened on each air tank, and an air dryer/ejector that may be unheated. The system shall include a spring set parking brake. System shall be compliant with FMVSS (49 CFR 571.121), including the latest revision thereof. All brakes shall have automatic slack adjusters. | Air Compressor size, Make & Model: | 18.7 CFM Wabco
|  | Air Dryer size, Make & Model: | 25 CFM Bendix AD9
Brakes | Antilock Brake System (ABS), and an audio & visual warning system for system malfunctions.
Tires | Tires shall meet the minimum requirements for the Chassis Model, as published by the Chassis manufacturer. | Front radial tires size (load range letter) | 11R22.5(H)
|  | Front radial tires capacity | 6610
|  | Rear radial tires size (load range letter) | 11R22.5(H)
|  | Rear radial tires capacity | 6005
|  | Front Tires Option Code: | C5316-03-000
|  | Front Tires Make & Tread Designation: | Michelin XZE2
|  | Rear Tires Option Code: | C5316-03-000
|  | Rear Tires Make & Tread Designation: | Michelin XZE2
Transmission | Automatic transmission with manufacturer's standard or optional temperature indicator at the operator's control panel. | Number of forward gears: | 5
|  | Gears direct or w/O.D.?: | w/O.D.
|  | Option Code, Make & Model: | C600302125, 2500, Allison
Engine | Engine shall have a manufacturer's standard water cooled engine complete with accessories, as called for under classification. Engine shall develop full-rated torque and horsepower without requiring the use of premium grade fuel for any condition of operation. The Diesel engine shall develop full-rated torque and horsepower with the use of both ultra low sulfur grade diesel fuel and renewable diesel fuel.
Engine Equipment | Engine shall include silicone radiator and heater hoses (or equivalently rated/warranted). Diesel engine shall include cold weather starting aid.
Alternator | Alternator shall be of the integrally-rectified type, with an SAE continuous ampere output rating that is capable of at least powering all electrical devices energized simultaneously and an additional output of ten (10) or more amperes; and shall be driven by a single serpentine belt (or equivalent) or gear driven, and shall have full-transistor type voltage regulators. Wiring harness sizes shall be not less than the alternator manufacturer's recommendations. | Option Code, Make & Model: | C1366-00-000, 4951, Leece Neville
|  | Capacity [amps]: | 200
Battery(ies) | Three (3) "No Maintenance" type batteries with a total capacity of 2400-CCA and a 145-minute reserve capacity. The battery cables (- and +) shall be the same size and weight and be equal to (or better than) the larger cable recommended by the School Bus manufacturer. | Model or Option Code: | C1829-00-000
|  | Number of batteries: | 3
|  | Cold Cranking Amp (CCA) rating of each battery at 0oF | 2,775 CCA
Electrical | Units shall have headlights turned on when the engine is running.
Electrical | Driver's compartment dome light shall be so directed to provide illumination for the bus driver and be controlled by an independent switch.
Electrical | All exterior lamps, except headlamps, shall be Light Emitting Diode (LED) design that meet applicable SAE standards.
Horns | An electrical horn(s) shall be provided that meets SAE standard J377. An air horn shall not be an approved Compatible Equivalent.
Door (Entrance) | Minimum 24 inch opening. | Type and clear width [inches]: | O/O Air, 25"
Stepwell (Entrance) | Structural, tread and riser members shall be constructed entirely of rust/corrosion-resistant steel, components and fasteners or materials of equivalent or stronger structural integrity. Manufacturer's standard floor/stair coverings shall be used for finish surfaces.
Fuel Tank(s) | Diesel and gasoline engine Base Items shall have a sixty (60) gallon fuel capacity. LPG and CNG shall have the minimum construction and protection required by NFPA | Capacity [gallons/cu. ft.]: | 60
|  | Number and location of fuel tanks: | 1, BFR, Fwd of Axle
Mirrors | The vertical rectangular exterior driving mirrors shall be the heated defrosting type with their own switch and pilot light. Crossview mirrors shall be provided at front corners of each bus.
Seating | Manufacturer's standard or optional seat spacing that meets or exceeds the NYCRR minimum requirement for the respective class of School Bus with the minimum Pupil capacity stated above.
Seatbelt (ambulatory) | Seat belts shall be provided for each individual seating space. Seat belts shall meet current federal safety standards and shall be of a type approved by, and installed in accordance, with the rules and regulations established by NYS DOT in subdivision five (5) of section three-hundred eighty-three (383) of the New York State Vehicle and Traffic Laws dated July 30, 1986 and NYCRR, Title 17, Part 720, or the latest revision thereof.
Stop Arm(s) (Power) | Shall be entrance-door activated, electric or air-positioning type, and be provided streetside on all School Buses. It shall be compliant with FMVSS (49 CFR 571.131). Buses with a capacity of 45 persons or more shall have an additional and same model stop-arm at the rear streetside of the bus. | Make & Model: | Specialty 2970
"School Bus" Signs | Both front and rear shall comply with Article 9, Section 375.20 of the New York State Vehicle and Traffic Law.
8 Lamp Warning System (School Bus) | Shall be compliant with SAE J887. | Make & Model: | Weldon 1020-9030-010
Exterior Reflective Markings | All units with a capacity of ten (10) or more Pupils shall be equipped with exterior reflective markings as required by FMVSS (49 CFR 571.217) and NYCRR (Title 15, Department of Motor Vehicles, Part D, 46.12).
Floor | Manufacturer's standard insulated floor design shall be provided throughout the School Bus.
Heaters | Minimum passenger compartment heating shall meet the requirements of NYCRR, Title 17, Part 720.4(I) Heaters, or the latest revision thereof.
Door (Rear Emergency Exit) | Shall include lower glass, and shall be located on side of the School Bus.
PART 4: Optional Equipment NYS Contract Pricing |  |  | Thomas
Optional Equipment (see Specifications and Equipment Provided below) |  |  | Diesel
Capacity - Delete One (1) Row of Seating |  |  | -1178.67
Child Presence Check / Alarm |  |  | 791.226
Glass (Tinted) |  |  | 533.319
Rear Axle, "No Spin" |  |  | 861.246
Tires (Snow) |  |  | 110.865
Tires (All-Season) |  |  | 450.462
Floor With Recessed Wheelchair Restraint Track For One Wheelchair Station. |  |  | 998.952
Floor (Flat) With Recessed Wheelchair Track Throughout Entire Body |  |  | 8811.3168
Wheelchair Lift |  |  | 12604.767
Roof Ventilator / Emergency Exit |  |  | 1167
White Roof |  |  | 918.429
High Headroom |  |  | Included in Base Item
Crossing Arm |  |  | 791.226
Auxiliary Engine Coolant Heater |  |  | 4953.915
Vandal Lock |  |  | 262.575
Air Conditioning |  |  | 11130.8693
School Bus Safety Camera |  |  | 2300.157
Delete Exterior LED Lamps |  |  | -1209.012
Multifunction School Activity Bus |  |  | -2360.841
PART 4: Optional Equipment Specifications |  |  | Thomas
Optional Equipment | Specification | Information provided in Yellow Cells | Diesel
Capacity - Delete One (1) Row of Seating | Delete one (1) full row of seating (both left and right sides) without removing a Body section from the Base Item, or altering the spacing between the remaining seats.
Child Presence Check / Alarm | Shall be the Child Check-mate System Model EP 2, or Compatible Equivalent. | Make & Model: | Child Check-Mate EP2
Glass (Tinted) | The School Bus windshield and Body windows shall have the manufacturer's typical options that provide tinted glass windows throughout the vehicle and shall comply with Article 9, Section 375.12a. of the New York State Vehicle and Traffic Law.
Rear Axle, "No Spin" | The manufacturer’s standard device (e.g., power-lock, limited-slip, no-spin, positive-traction). | Type of device: | No-Spin
Tires (Snow) | Snow tread tires shall be provided on all drive wheels. Tires shall be Federal class D/A, STC (with snow traction capability), or class S/T, or A/T, AP with STC, or other class with STC. The price entered for this Optional Equipment shall be for four (4) tires. Tires furnished on the rear wheels shall be the same size and adequate for axle's GAWR. | Rear radial tires size (load range letter) [LT_____/_____R_____._____(_____)]: | 11R22.5(H)
|  | Rear radial tires capacity [_____,_____-lbs]: | 6005
|  | Rear Tires Option Code: | C5310-51-100
|  | Rear Tires Make & Tread Designation: | Michelin XDE
Tires (All-Season) | All-season tread, tubeless, radial tires having a Federal class designation S/T or STC shall be provided. Tires shall be Michelin XDS, XDS-2, XZY3, or Compatible Equivalent. The price entered for this Optional Equipment shall be for six (6) tires. Tires furnished on the rear wheels shall be the same size and adequate for axle's GAWR. | Front radial tires size (load range letter) [LT_____/_____R_____._____(_____)]: | 11R22.5(G)
|  | Front radial tires capacity [_____,_____-lbs]: | 6610
|  | Rear radial tires size (load range letter) [LT_____/_____R_____._____(_____)]: | 11R22.5(G)
|  | Rear radial tires capacity [_____,_____-lbs]: | 6005
|  | Front Tires Option Code: | C5318-01-000
|  | Front Tires Make & Tread Designation: | Michelin XZY-3
|  | Rear Tires Option Code: | C5318-01-000
|  | Rear Tires Make & Tread Designation: | Michelin XZY-3
Floor With Recessed Wheelchair Restraint Track For One Wheelchair Station. | The unit shall be the Body manufacturer's typical recessed mounting track for a single wheelchair station. Unit does NOT include mounting upgrades for seating mounts to be compatible with the track, wheelchair restraints, or seats. Insulated flooring contiguous to all track inserts shall be a non-hazardous material that is either not susceptible to, or is treated to prevent, decay and dry-rot. Additionally, the contiguous joint(s) between the floor pan and/or its insulating floor materials and/or rubber finish flooring shall have a non-hazardous adhesive/sealant that prevents moisture from migrating to any adjacent untreated floor-insulating materials that are subject to rotting. | Type and style: | Plywood with recessed L track
Floor (Flat) With Recessed Wheelchair Track Throughout Entire Body | The unit shall be the Body manufacturer's typical recessed mounting track on a raised flat floor throughout the entire passenger area to rear of front wheel wells, with tracks that would allow for multiple configurations of seats and wheelchair tie down positions that can be readily changed. Unit does NOT include mounting upgrades for seating mounts to be compatible with the track, wheelchair restraints, or seats. Insulated flooring contiguous to all track inserts shall be a non-hazardous material that is either not susceptible to, or is treated to prevent, decay and dry-rot. Additionally, the contiguous joint(s) between the floor pan and/or its insulating floor materials and/or rubber finish flooring shall have a non-hazardous adhesive/sealant that prevents moisture from migrating to any adjacent untreated floor-insulating materials that are subject to rotting. | Type and style: | Plywood with continuous track
Wheelchair Lift | Electric hydraulic type compliant with FMVSS (49 CFR 571.403 and 404). A safety switch to prevent operation of lift unless door(s) are opened, and a manual override system in case of power failure, shall be provided. The lift electric system shall be protected with an in-line fuse. | Make & Model: | Braun NCL919FIB-2
|  | Lift capacity: | 800 lbs
Roof Ventilator / Emergency Exit | Roof hatches shall provide static venting with the first unlatched position and provide a latch for release to the full opened emergency position, and be equipped with an exterior latch. Roof hatches shall be Transpec Standard Vent, Model 1970, Specialty Manufacturing 8600, 8900, or 9000 series, Spheros #550886A or 550887A, or Compatible Equivalent. |  | Specialty 9245
White Roof | The School Bus Body shall be provided with a factory-painted white roof in lieu of school bus yellow. White shall NOT extend below the bottom of the marker lights.
High Headroom | Shall be manufacturer’s high headroom body not less than 74-inches.
Crossing Arm | Shall be power operated by passenger door operating control - electric vacuum, or air powered. | Type: | Air
Auxiliary Engine Coolant Heater | Low voltage fuel oil heater, Webasto Thermo Pro 90 or equivalent, used to preheat the engine coolant, for the purpose of reducing engine idling. Heater output shall be a minimum of 30,000 BTU/H. The heater shall be connected to the vehicle heating system using the same size and quality plumbing as the OEM Base Item. The heater shall function separately from the School Bus engine. For a School Bus that uses a fuel type other than diesel, the heater shall operate via a separate diesel fuel tank. For a diesel engine equipped School Bus, the heater shall use the same fuel tank and type of fuel supply lines as the original bus manufacturer provides. | Make & Model: | Webasto Scholastic
|  | BTU/H: | 45,000 BTU/H
Vandal Lock | Vandal locks shall be provided on all emergency doors that can be opened from the outside of the School Bus. | Make & Model: | Thomas TBB138592
Air Conditioning | When tested with a starting temperature of at least 85°F inside and outside the School Bus, the air conditioning system must provide a minimum 20°F temperature drop throughout the interior of the School Bus within a twenty (20) minute time period. | Number of air conditioning units (including OEM if applicable): | 2
School Bus Safety Camera | An automated photo monitoring device affixed to a School Bus in a location designated by the Authorized User, that activates when the School Bus stop arm is extended, and that is designed to detect and store an image of motor vehicles which overtake or pass School Buses in violation of Subdivision A of Section 1174 of Vehicle and Traffic Law. | Make & Model: | Seon TL2-1
Multifunction School Activity Bus | Configure the School Bus bid for the Base Item as a Multifunction School Activity Bus as defined in FMVSS (49 CFR 571.3); (e.g., the same vehicle as the School Bus bid, except without the School Bus sign, the flashing lights for crossing Pupils, the stop arms on the sides, and the color of national school bus yellow).

## D (Item 5-D)
GROUP 40524-23254, SCHOOL BUSES (Statewide) Attachment 1 - Specifications and Pricing (Revised October 15, 2026)
PC69863 Nesco Bus and Truck Sales, Inc.
LOT D (Item 5-D)
Type D, 72 Pupil Rear Engine (Pusher) Bus (Diesel; Minimum 72 Pupils)
PART 1: Product information for the Base Item(s) Awarded |  |  | Thomas
Category | Information provided in Yellow Cells |  | Diesel | CNG
Engine | Information identifying the engine for the fuel type offered. |  | C241012220,Cummins ISB 6 Cylinders,6.7L, 220HP @ 2400 RPM 520 LBFT Torque @ 1600 RPM | C245201250,Cummins ISLG, 6 Cylinders, 809L,250HP @ 2200 RPM,730 LBFT Torque @ 1300RPM
NYS DOT Approval Number | The NYS DOT Approval Number for the School Bus. Only School Buses approved by NYS DOT Passenger Carrier Safety Bureau for use as 2022 and newer Models, as indicated by a NYS DOT Approval Number, shall be delivered pursuant to the Contract. |  | 1749-NY-72-00WC-TBB | 1749-NY-72-00WC-TBB
Chassis Make | The OEM company name of a Chassis. |  | Thomas | Thomas
Chassis Model | The Model name of the Chassis. |  | CHSY | CHSY
Chassis Model Code | The OEM code used to identify the subset of the Chassis Model. |  | CHSY | CHSY
Body Make | The OEM company name of a Body. |  | Thomas | Thomas
Body Model | The Model name of the Body. |  | HDX | HDX
Body Model Code | The OEM code used to identify the subset of the Body Model. |  | 130S | 130YS
Pick Up Allowance | The dollar amount, per School Bus, that will be deducted from the Base Item NYS Contract Price, if the Authorized User elects to pick up the School Bus at the Contractor's location. |  | 100
Delivery Time | The estimated delivery time for the School Bus, expressed in number of calendar days, required to make delivery after receipt of a final Purchase Order (After Receipt of Order (“ARO”)). |  | 210 days | 210 days
PART 2: Pricing for the Base Item, Additional Body Section, and Additional Options |  |  | Thomas
Category | Information provided in Yellow Cells |  | Diesel | CNG
Base Item NYS Contract Price | The per unit NYS Contract Price (dollar amount) for the School Bus described in the Base Item Specifications. The Base Item NYS Contract Price includes any OEM fees, all customs duties and charges, all vehicle preparation and clean-up charges, NYS DOT inspection, installation charges, delivery and all other incidentals normally included with providing a School Bus, but excludes Optional Equipment, Additional Body Section(s), and Additional Options. |  | 190366.7933 | 247795.6569
Additional Options NYS Discount | The minimum percentage amount that shall be deducted from the MSRP for all Additional Options purchased under the Contract for this Item. |  | 20 | 20
PART 3: Base Item Specifications |  |  | Thomas
Category | Specification | Information provided in Yellow Cells | Diesel | CNG
General | A School Bus with a Body installed upon a Chassis or unitized type construction, with the engine mounted in the rear with a GVWR of greater than 16,000 pounds and designed to carry more than 10 persons. The engine shall be at the rear of the bus, behind the rear wheels. The entrance door is ahead of the front wheels. | Gross Vehicle Weight Rating (GVWR) [lbs]: | 33000 | 33000
Capacity | Minimum seventy-two (72) Pupils. | Number of rows: | 12 | 12
|  | Number of Pupils: | 72 | 72
Rear Wheels | Dual Rear Wheel (DRW)
Dimensions |  | Wheelbase [inches]: | 238 | 238
|  | Length (bumper to bumper) [inches]: | 436 | 436
|  | Body width (inside) [inches]: | 90 | 90
|  | Body headroom (standard) [inches]: | 78 | 78
|  | Cowl to rear axle length [inches]: | 324 | 324
Front Axle |  | Gross Axle Weight Rating (GAWR) [lbs]: | 13200 | 13200
|  | Front axle capacity [lbs]: | 13200 | 13200
Rear Axle |  | Gross Axle Weight Rating (GAWR) [lbs]: | 23000 | 23000
|  | Rear axle capacity [lbs]: | 23000 | 23000
Steering | Power steering
Brakes | Chassis manufacturer's typical full air service brake system. A liquid-cooled, engine-lubricated air compressor, that is compliant with FMVSS (49 CFR 571.121.S5.1.1.), shall be provided. The air brake system shall be equipped with an automatic drain valve on the wet tank that may be unheated, a valve that can be manually opened on each air tank, and an air dryer/ejector that may be unheated. The system shall include a spring set parking brake. System shall be compliant with FMVSS (49 CFR 571.121), including the latest revision thereof. All brakes shall have automatic slack adjusters. | Air Compressor size, Make & Model: | 18.7 CFM Wabco | 18.7 CFM Wabco
|  | Air Dryer size, Make & Model: | 25 CFM Bendix AD9 | 25 CFM Bendix AD9
Brakes | Antilock Brake System (ABS), and an audio & visual warning system for system malfunctions.
Tires | Tires shall meet the minimum requirements for the Chassis Model, as published by the Chassis manufacturer. | Front radial tires size (load range letter) | 11R22.5(H) | 11R22.5(H)
|  | Front radial tires capacity | 6610 | 6610
|  | Rear radial tires size (load range letter) | 11R22.5(H) | 11R22.5(H)
|  | Rear radial tires capacity | 6005 | 6005
|  | Front Tires Option Code: | C5316-03-000 | C5316-03-000
|  | Front Tires Make & Tread Designation: | Michelin XZE2 | Michelin XZE2
|  | Rear Tires Option Code: | C5316-03-000 | C5316-03-000
|  | Rear Tires Make & Tread Designation: | Michelin XZE2 | Michelin XZE2
Transmission | Automatic transmission with manufacturer's standard or optional temperature indicator at the operator's control panel. | Number of forward gears: | 5 | 5
|  | Gears direct or w/O.D.?: | w/O.D. | w/O.D.
|  | Option Code, Make & Model: | C600302125, 2500, Allison | C600302125, 2500, Allison
Engine | Engine shall have a manufacturer's standard water cooled engine complete with accessories, as called for under classification. Engine shall develop full-rated torque and horsepower without requiring the use of premium grade fuel for any condition of operation. The Diesel engine shall develop full-rated torque and horsepower with the use of both ultra low sulfur grade diesel fuel and renewable diesel fuel.
Engine Equipment | Engine shall include silicone radiator and heater hoses (or equivalently rated/warranted). Diesel engine shall include cold weather starting aid.
Alternator | Alternator shall be of the integrally-rectified type, with an SAE continuous ampere output rating that is capable of at least powering all electrical devices energized simultaneously and an additional output of ten (10) or more amperes; and shall be driven by a single serpentine belt (or equivalent) or gear driven, and shall have full-transistor type voltage regulators. Wiring harness sizes shall be not less than the alternator manufacturer's recommendations. | Option Code, Make & Model: | C1366-00-000, 4951, Leece Neville | C1366-00-000, 4951, Leece Neville
|  | Capacity [amps]: | 200 | 200
Battery(ies) | Three (3) "No Maintenance" type batteries with a total capacity of 2400-CCA and a 145-minute reserve capacity. The battery cables (- and +) shall be the same size and weight and be equal to (or better than) the larger cable recommended by the School Bus manufacturer. | Model or Option Code: | C1829-00-000 | C1829-00-000
|  | Number of batteries: | 3 | 3
|  | Cold Cranking Amp (CCA) rating of each battery at 0oF | 2,775 CCA | 2,775 CCA
Electrical | Units shall have headlights turned on when the engine is running.
Electrical | Driver's compartment dome light shall be so directed to provide illumination for the bus driver and be controlled by an independent switch.
Electrical | All exterior lamps, except headlamps, shall be Light Emitting Diode (LED) design that meet applicable SAE standards.
Horns | An electrical horn(s) shall be provided that meets SAE standard J377. An air horn shall not be an approved Compatible Equivalent.
Door (Entrance) | Minimum 24 inch opening. | Type and clear width [inches]: | O/O Air, 25" | O/O Air, 25"
Stepwell (Entrance) | Structural, tread and riser members shall be constructed entirely of rust/corrosion-resistant steel, components and fasteners or materials of equivalent or stronger structural integrity. Manufacturer's standard floor/stair coverings shall be used for finish surfaces.
Fuel Tank(s) | Diesel and gasoline engine Base Items shall have a sixty (60) gallon fuel capacity. LPG and CNG shall have the minimum construction and protection required by NFPA | Capacity [gallons/cu. ft.]: | 60 | For CNG: 9600 cu ft
|  | Number and location of fuel tanks: | 1,BFR,Fwd of Axle, | CNG: 2 left, 2 right, fwd of axle
Mirrors | The vertical rectangular exterior driving mirrors shall be the heated defrosting type with their own switch and pilot light. Crossview mirrors shall be provided at front corners of each bus.
Seating | Manufacturer's standard or optional seat spacing that meets or exceeds the NYCRR minimum requirement for the respective class of School Bus with the minimum Pupil capacity stated above.
Seatbelt (ambulatory) | Seat belts shall be provided for each individual seating space. Seat belts shall meet current federal safety standards and shall be of a type approved by, and installed in accordance, with the rules and regulations established by NYS DOT in subdivision five (5) of section three-hundred eighty-three (383) of the New York State Vehicle and Traffic Laws dated July 30, 1986 and NYCRR, Title 17, Part 720, or the latest revision thereof.
Stop Arm(s) (Power) | Shall be entrance-door activated, electric or air-positioning type, and be provided streetside on all School Buses. It shall be compliant with FMVSS (49 CFR 571.131). Buses with a capacity of 45 persons or more shall have an additional and same model stop-arm at the rear streetside of the bus. | Make & Model: | Specialty 2970 | Specialty 2970
"School Bus" Signs | Both front and rear shall comply with Article 9, Section 375.20 of the New York State Vehicle and Traffic Law.
8 Lamp Warning System (School Bus) | Shall be compliant with SAE J887. | Make & Model: | Weldon 1020-9030-010 | Weldon 1020-9030-010
Exterior Reflective Markings | All units with a capacity of ten (10) or more Pupils shall be equipped with exterior reflective markings as required by FMVSS (49 CFR 571.217) and NYCRR (Title 15, Department of Motor Vehicles, Part D, 46.12).
Floor | Manufacturer's standard insulated floor design shall be provided throughout the School Bus.
Heaters | Minimum passenger compartment heating shall meet the requirements of NYCRR, Title 17, Part 720.4(I) Heaters, or the latest revision thereof.
Door (Rear Emergency Exit) | Shall include lower glass, and shall be located on side of the School Bus.
PART 4: Optional Equipment NYS Contract Pricing |  |  | Thomas
Optional Equipment (see Specifications and Equipment Provided below) |  |  | Diesel | CNG
Capacity - Delete One (1) Row of Seating |  |  | -1178.67 | -1178.67
Child Presence Check / Alarm |  |  | 791.226 | 791.226
Glass (Tinted) |  |  | 533.319 | 533.319
Rear Axle, "No Spin" |  |  | 861.246 | 861.246
Tires (Snow) |  |  | 110.865 | 110.865
Tires (All-Season) |  |  | 450.462 | 450.462
Floor With Recessed Wheelchair Restraint Track For One Wheelchair Station. |  |  | 998.952 | 998.952
Floor (Flat) With Recessed Wheelchair Track Throughout Entire Body |  |  | 8811.3168 | 8811.3168
Wheelchair Lift |  |  | 12604.767 | 12604.767
Roof Ventilator / Emergency Exit |  |  | 1167 | 1167
White Roof |  |  | 918.429 | 918.429
High Headroom |  |  | Included in Base Item | Included in Base Item
Crossing Arm |  |  | 791.226 | 791.226
Auxiliary Engine Coolant Heater |  |  | 4953.915 | 4953.915
Vandal Lock |  |  | 262.575 | 262.575
Air Conditioning |  |  | 11407.9618 | 11407.9618
School Bus Safety Camera |  |  | 2300.157 | 2300.157
Delete Exterior LED Lamps |  |  | -1209.012 | -1209.012
Multifunction School Activity Bus |  |  | -2360.841 | -2360.841
PART 4: Optional Equipment Specifications |  |  | Thomas
Optional Equipment | Specification | Information provided in Yellow Cells | Diesel | CNG
Capacity - Delete One (1) Row of Seating | Delete one (1) full row of seating (both left and right sides) without removing a Body section from the Base Item, or altering the spacing between the remaining seats.
Child Presence Check / Alarm | Shall be the Child Check-mate System Model EP 2, or Compatible Equivalent. | Make & Model: | Child Check-Mate EP2 | Child Check-Mate EP2
Glass (Tinted) | The School Bus windshield and Body windows shall have the manufacturer's typical options that provide tinted glass windows throughout the vehicle and shall comply with Article 9, Section 375.12a. of the New York State Vehicle and Traffic Law.
Rear Axle, "No Spin" | The manufacturer’s standard device (e.g., power-lock, limited-slip, no-spin, positive-traction). | Type of device: | No-Spin | No-Spin
Tires (Snow) | Snow tread tires shall be provided on all drive wheels. Tires shall be Federal class D/A, STC (with snow traction capability), or class S/T, or A/T, AP with STC, or other class with STC. The price entered for this Optional Equipment shall be for four (4) tires. Tires furnished on the rear wheels shall be the same size and adequate for axle's GAWR. | Rear radial tires size (load range letter) [LT_____/_____R_____._____(_____)]: | 11R22.5(H) | 11R22.5(H)
|  | Rear radial tires capacity [_____,_____-lbs]: | 6005 | 6005
|  | Rear Tires Option Code: | C5310-51-100 | C5310-51-100
|  | Rear Tires Make & Tread Designation: | Michelin XDE | Michelin XDE
Tires (All-Season) | All-season tread, tubeless, radial tires having a Federal class designation S/T or STC shall be provided. Tires shall be Michelin XDS, XDS-2, XZY3, or Compatible Equivalent. The price entered for this Optional Equipment shall be for six (6) tires. Tires furnished on the rear wheels shall be the same size and adequate for axle's GAWR. | Front radial tires size (load range letter) [LT_____/_____R_____._____(_____)]: | 11R22.5(G) | 11R22.5(G)
|  | Front radial tires capacity [_____,_____-lbs]: | 6610 | 6610
|  | Rear radial tires size (load range letter) [LT_____/_____R_____._____(_____)]: | 11R22.5(G) | 11R22.5(G)
|  | Rear radial tires capacity [_____,_____-lbs]: | 6005 | 6005
|  | Front Tires Option Code: | C5318-01-000 | C5318-01-000
|  | Front Tires Make & Tread Designation: | Michelin XZY-3 | Michelin XZY-3
|  | Rear Tires Option Code: | C5318-01-000 | C5318-01-000
|  | Rear Tires Make & Tread Designation: | Michelin XZY-3 | Michelin XZY-3
Floor With Recessed Wheelchair Restraint Track For One Wheelchair Station. | The unit shall be the Body manufacturer's typical recessed mounting track for a single wheelchair station. Unit does NOT include mounting upgrades for seating mounts to be compatible with the track, wheelchair restraints, or seats. Insulated flooring contiguous to all track inserts shall be a non-hazardous material that is either not susceptible to, or is treated to prevent, decay and dry-rot. Additionally, the contiguous joint(s) between the floor pan and/or its insulating floor materials and/or rubber finish flooring shall have a non-hazardous adhesive/sealant that prevents moisture from migrating to any adjacent untreated floor-insulating materials that are subject to rotting. | Type and style: | Plywood with recessed L track | Plywood with recessed L track
Floor (Flat) With Recessed Wheelchair Track Throughout Entire Body | The unit shall be the Body manufacturer's typical recessed mounting track on a raised flat floor throughout the entire passenger area to rear of front wheel wells, with tracks that would allow for multiple configurations of seats and wheelchair tie down positions that can be readily changed. Unit does NOT include mounting upgrades for seating mounts to be compatible with the track, wheelchair restraints, or seats. Insulated flooring contiguous to all track inserts shall be a non-hazardous material that is either not susceptible to, or is treated to prevent, decay and dry-rot. Additionally, the contiguous joint(s) between the floor pan and/or its insulating floor materials and/or rubber finish flooring shall have a non-hazardous adhesive/sealant that prevents moisture from migrating to any adjacent untreated floor-insulating materials that are subject to rotting. | Type and style: | Plywood with continuous track | Plywood with continuous track
Wheelchair Lift | Electric hydraulic type compliant with FMVSS (49 CFR 571.403 and 404). A safety switch to prevent operation of lift unless door(s) are opened, and a manual override system in case of power failure, shall be provided. The lift electric system shall be protected with an in-line fuse. | Make & Model: | Braun NCL919FIB-2 | Braun NCL919FIB-2
|  | Lift capacity: | 800 lbs | 800 lbs
Roof Ventilator / Emergency Exit | Roof hatches shall provide static venting with the first unlatched position and provide a latch for release to the full opened emergency position, and be equipped with an exterior latch. Roof hatches shall be Transpec Standard Vent, Model 1970, Specialty Manufacturing 8600, 8900, or 9000 series, Spheros #550886A or 550887A, or Compatible Equivalent. |  | Specialty 9245 | Specialty 9245
White Roof | The School Bus Body shall be provided with a factory-painted white roof in lieu of school bus yellow. White shall NOT extend below the bottom of the marker lights.
High Headroom | Shall be manufacturer’s high headroom body not less than 74-inches.
Crossing Arm | Shall be power operated by passenger door operating control - electric vacuum, or air powered. | Type: | Air | Air
Auxiliary Engine Coolant Heater | Low voltage fuel oil heater, Webasto Thermo Pro 90 or equivalent, used to preheat the engine coolant, for the purpose of reducing engine idling. Heater output shall be a minimum of 30,000 BTU/H. The heater shall be connected to the vehicle heating system using the same size and quality plumbing as the OEM Base Item. The heater shall function separately from the School Bus engine. For a School Bus that uses a fuel type other than diesel, the heater shall operate via a separate diesel fuel tank. For a diesel engine equipped School Bus, the heater shall use the same fuel tank and type of fuel supply lines as the original bus manufacturer provides. | Make & Model: | Webasto Scholastic | Webasto Scholastic
|  | BTU/H: | 45,000 BTU/H | 45,000 BTU/H
Vandal Lock | Vandal locks shall be provided on all emergency doors that can be opened from the outside of the School Bus. | Make & Model: | Thomas TBB138592 | Thomas TBB138592
Air Conditioning | When tested with a starting temperature of at least 85°F inside and outside the School Bus, the air conditioning system must provide a minimum 20°F temperature drop throughout the interior of the School Bus within a twenty (20) minute time period. | Number of air conditioning units (including OEM if applicable): | 2 | 2
School Bus Safety Camera | An automated photo monitoring device affixed to a School Bus in a location designated by the Authorized User, that activates when the School Bus stop arm is extended, and that is designed to detect and store an image of motor vehicles which overtake or pass School Buses in violation of Subdivision A of Section 1174 of Vehicle and Traffic Law. | Make & Model: | Seon TL2-1 | Seon TL2-1
Multifunction School Activity Bus | Configure the School Bus bid for the Base Item as a Multifunction School Activity Bus as defined in FMVSS (49 CFR 571.3); (e.g., the same vehicle as the School Bus bid, except without the School Bus sign, the flashing lights for crossing Pupils, the stop arms on the sides, and the color of national school bus yellow).

## PPI Adj (hidden)
Hide before posting |  |  | Lot C 1-EV & Lot C 2-EV PPI Adj (Added Mar 2025) |  | Lot A 3-EV, Lot A 4-EV, & Lot C 2-EV PPI Adj (Added Jul 2025)
| PPI Series ID | WPU1413
| 08/2022 PPI | 322.792 | 03/2025 PPI | 361.392 | 07/2025 PPI | 364.267 | 10/2017 PPI | 243.1
| 10/2026 PPI | 376.62 | 10/2026 PPI | 376.62 | 10/2026 PPI | 376.62 | 10/2026 PPI | 376.62
| Adj. Factor | 1.1668 | Adj. Factor | 1.0421 | Adj. Factor | 1.0339 | Adj. Factor | 1.5492
| Round to 1000th | 1.167 | Round to 1000th | 1.042 | Round to 1000th | 1.034 | Round to 1000th | 1.549