## Attachment 1 - Summary
Group 40524-23254, SCHOOL BUSES (Statewide) Attachment 1 - Specifications and Pricing (Revised October 15, 2026)
PC69865 WNY Bus Parts, Inc. DBA Gorman Enterprises
The Contractor has been awarded the following Items, and shall offer Base Items, Optional Equipment and Additional Body Sections sold under the Contract at net prices that are equal to the applicable NYS Contract Price that is listed on the Contract Pricelist, or less. An Authorized User may choose to add one (1) or more of the Optional Equipment from the list of Optional Equipment, and/or Additional Body Sections, associated with the Base Item (see Contract Section 3.7 Optional Equipment and Additional Body Sections). Additional Options offered by the Contractor, that are listed on the OEM or Contractor-Published Pricelist(s), may also be requested by the Authorized User (see Contract Section 3.8 Additional Options).
Name and description of worksheets included in this workbook:
Tab Name | Description of Tab or Item | Fuel Types Awarded | Item Availability by County (Under this Contract) | Pupil Capacity | Tab Color
Attachment 1 - Summary | Summary of Attachment 1 - Specifications and Pricing (this worksheet)
A (Item 4-EV) | Lot A (Item 4-EV): Type A-2, DRW, Cutaway, 4 Rows | Electric | Allegany, Broome, Cattaraugus, Cayuga, Chemung, Erie, Genesee, Livingston, Monroe, Niagara, Ontario, Orleans, Schuyler, Seneca, Steuben, Tioga, Tompkins, Wayne, Wyoming, and Yates Counties. For all other counties, please see Contract PC69858, Factory Direct Bus Sales, Inc. | Minimum 24
A (Item 5-G) | Lot A (Item 5-G): Type A-2, DRW, Cutaway, 5 Rows | Gasoline | Allegany, Broome, Cattaraugus, Cayuga, Chemung, Erie, Genesee, Livingston, Monroe, Niagara, Ontario, Orleans, Schuyler, Seneca, Steuben, Tioga, Tompkins, Wayne, Wyoming, and Yates Counties. For all other counties, please see Contract PC69858, Factory Direct Bus Sales, Inc. | Minimum 30
C (Item 1-EV) | Lot C (Item 1-EV): Type C, Conventional Bus | Electric | All NYS Counties | Minimum 28
D (Item 2-EV) | Lot D (Item 2-EV): Type D, Transit Style Bus | Electric | All NYS Counties | Minimum 65
D (Item 3-EV) | Lot D (Item 3-EV): Type D, Transit Style Bus | Electric | All NYS Counties | Minimum 77
D (Item 5-EV) | Lot D (Item 5-EV): Type D, Rear Engine (Pusher) Bus | Electric | All NYS Counties | Minimum 72

## A (Item 2-G) (hidden)
GROUP 40524-23000, SCHOOL BUSES (Statewide) Appendix C: Number 2: Contract Pricelist (September 15, 2022)
PC69865 WNY Bus Parts, Inc. DBA Gorman Enterprises
LOT A (Item 2-G)
Type A-1, SRW, Cutaway, 4 Rows (Gasoline; Minimum 16 Pupils)
PART 1: Product information for the Base Item(s) Awarded |  |  | Chevrolet / Collins Bus | Ford Transit / Collins Bus
Category | Information provided in Yellow Cells |  | Gasoline | Gasoline | Diesel
Engine | Information identifying the engine for the fuel type offered. |  | Make L20 Chevy OEM 8 cylinders 4.8L 285HP @ 5400rpm | TI-VCT V6 6 CYL 3.7L 275@6000RPM | POWER STROKE TURBO I5 6 CYL 3.2L 185@3000 RPM
NYS DOT Approval Number | The NYS DOT Approval Number for the School Bus. Only School Buses approved by NYS DOT Passenger Carrier Safety Bureau for use as 2016 and newer Models, as indicated by a NYS DOT Approval Number, shall be delivered pursuant to the Contract. |  | 511-NY-16-00WC-CBC | 678-NY-16-00WC-CBC | 678-NY-16-00WC-CBC
Chassis Make | The OEM company name of a Chassis. |  | Chevy / GMC | Ford | Ford
Chassis Model | The Model name of the Chassis. |  | 33503 | Transit | Transit
Chassis Model Code | The OEM code used to identify the subset of the Chassis Model. |  | 3500 | T350 | T350
Body Make | The OEM company name of a Body. |  | Collins Bus | Collins Bus | Collins Bus
Body Model | The Model name of the Body. |  | SH400 | TH408 | TH408
Body Model Code | The OEM code used to identify the subset of the Body Model. |  | SH400 | TH408 | TH408
Pick Up Allowance | The dollar amount, per School Bus, that will be deducted from the Base Item NYS Contract Price, if the Authorized User elects to pick up the School Bus at the Contractor's location. |  | 100 | 100 | 100
Delivery Time | The estimated delivery time for the School Bus, expressed in number of calendar days, required to make delivery after receipt of a final Purchase Order (After Receipt of Order (“ARO”)). |  | 210 days ARO | 210 Days ARO | 210 Days ARO
PART 2: Pricing for the Base Item, Additional Body Section, and Additional Options |  |  | Chevrolet / Collins Bus | Ford Transit / Collins Bus
Category | Information provided in Yellow Cells |  | Gasoline | Gasoline | Diesel
Base Item NYS Contract Price | The per unit NYS Contract Price (dollar amount) for the School Bus described in the Base Item Specifications. The Base Item NYS Contract Price includes any OEM fees, all customs duties and charges, all vehicle preparation and clean-up charges, NYS DOT inspection, installation charges, delivery and all other incidentals normally included with providing a School Bus, but excludes Optional Equipment, Additional Body Section(s), and Additional Options. |  | 57180.651 | 58302.75 | 64198.959
Additional Body Section NYS Contract Price | The per unit NYS Contract Price (dollar amount) for adding one (1) Additional Body Section, excluding seats and other interior features, to the Base Item and the applicable Base Item NYS Contract Price. |  | 941.391 | Not Available | Not Available
Additional Options NYS Discount | The minimum percentage amount that shall be deducted from the MSRP for all Additional Options purchased under the Contract for this Item. |  | 1 | 1 | 1
PART 3: Base Item Specifications |  |  | Chevrolet / Collins Bus | Ford Transit / Collins Bus
Category | Specification | Information provided in Yellow Cells | Gasoline | Gasoline | Diesel
General | A conversion School Bus constructed using a cutaway front-section vehicle with a left side driver’s door, with a GVWR of 10,000 pounds or less. | Gross Vehicle Weight Rating (GVWR) [lbs]: | 9900 | 9,500 Lbs. | 9,500 Lbs.
Capacity | Minimum four (4) rows for sixteen (16) Pupils | Number of rows: | 4 | 4 | 4
|  | Number of Pupils: | 16 | 16 | 16
Rear Wheels | Single Rear Wheel (SRW)
Dimensions |  | Wheelbase [inches]: | 139" | 156" | 156"
|  | Length (bumper to bumper) [inches]: | 242.23" | 248" | 248"
|  | Body width (inside) [inches]: | 78" | 77.9" | 77.9"
|  | Body headroom (standard) [inches]: | 75.3" | 73.8" | 73.8"
|  | Cowl to rear axle length [inches]: | 210.88" Center of Back of Hood to rear interior skin | 216.78" Center of Back of Hood to rear interior skin | 216.78" Center of Back of Hood to rear interior skin
Front Axle |  | Gross Axle Weight Rating (GAWR) [lbs]: | 4,300lbs. | 4130 lbs | 4130 lbs
|  | Front axle capacity [lbs]: | 4,300lbs. | 4130 lbs. | 4130 lbs.
Rear Axle |  | Gross Axle Weight Rating (GAWR) [lbs]: | 6,084lbs | 6000 lbs | 6000 lbs
|  | Rear axle capacity [lbs]: | 6,084lbs | 6000 lbs. | 6000 lbs.
Steering | Power steering
Tires | Tires shall meet the minimum requirements for the Chassis Model, as published by the Chassis manufacturer. | Front radial tires size (load range letter) | LT/245/75R 16.0 E | 235/65R 16C | 235/65R 16C
|  | Front radial tires capacity | 3,042lbs. | 3195 lbs | 3195 lbs
|  | Rear radial tires size (load range letter) | LT/245/75R 16.0 E | 235/65R 16C | 235/65R 16C
|  | Rear radial tires capacity | 3,042lbs. | 3195 lbs | 3195 lbs
|  | Front Tires Option Code: | XHH | TC8 | TC8
|  | Front Tires Make & Tread Designation: | All Season | Continental | Continental
|  | Rear Tires Option Code: | YHH | TC8 | TC8
|  | Rear Tires Make & Tread Designation: | All Season | Continental | Continental
Transmission | Automatic transmission | Number of forward gears: | 6 | 6 | 6
|  | Gears direct or w/O.D.?: | W/OD | W / OD | W / OD
|  | Option Code, Make & Model: | 6L90 | 6R80 | 6R80
Engine | Engine shall have a manufacturer's standard water cooled engine complete with accessories, as called for under classification. Engine shall develop full-rated torque and horsepower without requiring the use of premium grade fuel for any condition of operation. If a Diesel engine is offered, it shall develop full-rated torque and horsepower with the use of both ultra low sulfur grade diesel fuel and renewable diesel fuel.
Alternator | Alternator shall be of the integrally-rectified type, with an SAE continuous ampere output rating that is capable of at least powering all electrical devices energized simultaneously and an additional output of ten (10) or more amperes; and shall be driven by a single serpentine belt (or equivalent) or gear driven, and shall have full-transistor type voltage regulators. Wiring harness sizes shall be not less than the alternator manufacturer's recommendations. | Option Code, Make & Model: | OEM / GM | Ford OEM | Ford OEM
|  | Capacity [amps]: | 145 | 230 | 230
Battery(ies) |  | Model or Option Code: | Standard OEM | Ford OEM | Ford OEM
|  | Number of batteries: | 1 | 2 | 2
|  | CCA of each battery: | 600CCA | 760 CCA | 760 CCA
Electrical | Units shall have headlights turned on when the engine is running.
Electrical | Driver's compartment dome light shall be so directed to provide illumination for the bus driver and be controlled by an independent switch.
Electrical | All exterior lamps, except headlamps, shall be Light Emitting Diode (LED) design that meet applicable SAE standards.
Horns | An electrical horn(s) shall be provided that meets SAE standard J377.
Door (Entrance) |  | Type and clear width [inches]: | Manual 25" | Manual 25" | Manual 25"
Fuel Tank(s) | Gasoline and diesel engines Base Items shall have a Twenty-Five (25) gallon fuel capacity. LPG and CNG shall have the minimum construction and protection required by NFPA. | Capacity [gallons]: | 33 | 25 | 25
Mirrors | The exterior driving mirrors shall be the heated defrosting type with their own switch and pilot light. Crossview mirrors shall be provided at front corners of each bus.
Seating | Manufacturer's standard or optional seat spacing that meets or exceeds the NYCRR minimum requirement for the respective class of School Bus with the minimum Pupil capacity stated above.
Seatbelt (ambulatory) | Type II seat belts shall be provided for each individual seating space. Seat belts shall meet current federal safety standards and shall be of a type approved by, and installed in accordance with, the rules and regulations established by NYS DOT in subdivision five (5) of section three-hundred eighty-three (383) of the New York State Vehicle and Traffic Laws dated July 30, 1986 and NYCRR, Title 17, Part 720, or the latest revision thereof.
Stop Arm(s) (Power) | Shall be entrance-door activated, electric or air-positioning type, and be provided streetside on all School Buses. It shall be compliant with FMVSS (49 CFR 571.131). | Make & Model: | Specialty / 7500 | Specialty 7500 | Specialty 7500
"School Bus" Signs | Both front and rear shall comply with Article 9, Section 375.20 of the New York State Vehicle and Traffic Law.
8 Lamp Warning System (School Bus) | Shall be compliant with SAE J887. | Make & Model: | Inpower | Inpower 7500 | Inpower 7500
Exterior Reflective Markings | All units with a capacity of ten (10) or more Pupils shall be equipped with exterior reflective markings as required by FMVSS (49 CFR 571.217) and NYCRR (Title 15, Department of Motor Vehicles, Part D, 46.12).
Floor | Manufacturer's standard insulated floor design shall be provided throughout the School Bus.
Heaters | Minimum passenger compartment heating shall meet the requirements of NYCRR, Title 17, Part 720.4(I) Heaters, or the latest revision thereof.
Door (Rear Emergency Exit) | Shall include lower glass.
PART 4: Optional Equipment NYS Contract Pricing |  |  | Chevrolet / Collins Bus | Ford Transit / Collins Bus
Optional Equipment (see Specifications and Equipment Provided below) |  |  | Gasoline | Gasoline | Diesel
Capacity - Add One (1) Row of Seating |  |  | 1526.25 | Not Available | Not Available
Capacity - Delete One (1) Row of Seating |  |  | -1526.25 | -1120.878 | -1120.878
Child Presence Check / Alarm |  |  | 661.782 | 661.782 | 661.782
Glass (Tinted) |  |  | 1019.535 | 1019.535 | 1019.535
Rear Axle, "No Spin" |  |  | 471.306 | 487.179 | 487.179
Tires (Snow) |  |  | 732.6 | 732.6 | 732.6
Tires (All-Season) |  |  | Included in Base Item | Included in Base Item | Included in Base Item
Floor With Recessed Wheelchair Restraint Track For One Wheelchair Station. |  |  | 427.35 | 427.35 | 427.35
Floor (Flat) With Recessed Wheelchair Track Throughout Entire Body |  |  | 6715.5 | Not Available | Not Available
Wheelchair Lift |  |  | 6411.471 | 6411.471 | 6411.471
White Roof |  |  | Included in Base Item | Included in Base Item | Included in Base Item
Crossing Arm |  |  | 499.389 | 499.389 | 499.389
Additional Passenger Area Heater (Under Passenger Seat) |  |  | 738.705 | 738.705 | 738.705
Auxiliary Engine Coolant Heater |  |  | Not Available | Not Available | Not Available
Vandal Lock |  |  | 206.349 | 206.349 | 206.349
Air Conditioning |  |  | 3235.65 | 3235.65 | 3235.65
School Bus Safety Camera |  |  | 1953.6 | 1953.6 | 1953.6
Multifunction School Activity Bus |  |  | 0 | 0 | 0
PART 4: Optional Equipment Specifications |  |  | Chevrolet / Collins Bus | Ford Transit / Collins Bus
Optional Equipment | Specification | Information provided in Yellow Cells | Gasoline | Gasoline | Diesel
Capacity - Add One (1) Row of Seating | Add one (1) row of seating to an Additional Body Section that has been added to the Base Item. |  |  | Not Available | Not Available
Capacity - Delete One (1) Row of Seating | Delete one (1) full row of seating (both left and right sides) without removing a Body section from the Base Item, or altering the spacing between the remaining seats.
Child Presence Check / Alarm | Shall be the Child Check-mate System Model EP 2, or Compatible Equivalent. | Make & Model: | Child Check-mate EP-2 | Child Check-mate EP-2 | Child Check-mate EP-2
Glass (Tinted) | The School Bus windshield and Body windows shall have the manufacturer's typical options that provide tinted glass windows throughout the vehicle and shall comply with Article 9, Section 375.12a. of the New York State Vehicle and Traffic Law.
Rear Axle, "No Spin" | The manufacturer’s standard device (e.g., power-lock, limited-slip, no-spin, positive-traction). | Type of device: | Limited Slip | Limited Slip | Limited Slip
Tires (Snow) | Snow tread tires shall be provided on all drive wheels. Tires shall be Federal class D/A, STC (with snow traction capability), or class S/T, or A/T, AP with STC, or other class with STC. Tires of the same size and ply-rating as front tires shall be furnished on the rear wheels. The price entered for this Optional Equipment shall be for two (2) tires. | Rear radial tires size (load range letter) | LT245/75R 16E | LT235/65R 16C | LT235/65R 16C
|  | Rear radial tires capacity | 2403 | 3195 | 3195
|  | Rear Tires Option Code: | N/A - Aftermarket Tire | N/A - Aftermarket Tire | N/A - Aftermarket Tire
|  | Rear Tires Make & Tread Designation: | MASTERCRAFT MS | CONTENTIAL MS | CONTENTIAL MS
Tires (All-Season) | All-season tread, tubeless, radial tires having a Federal class designation S/T or STC shall be provided. Tires shall be Michelin LTX M/S, or LTX M/S Commercial, or XPS Traction tread series, or Compatible Equivalent. The price entered for this Optional Equipment shall be for shall be for four (4) tires. | Front radial tires size (load range letter) | Included with the Base Item | Included with the Base Item | Included with the Base Item
|  | Front radial tires capacity | " | " | "
|  | Rear radial tires size (load range letter) | " | " | "
|  | Rear radial tires capacity | " | " | "
|  | Front Tires Option Code: | " | " | "
|  | Front Tires Make & Tread Designation: | " | " | "
|  | Rear Tires Option Code: | " | " | "
|  | Rear Tires Make & Tread Designation: | " | " | "
Floor With Recessed Wheelchair Restraint Track For One Wheelchair Station. | The unit shall be the Body manufacturer's typical recessed mounting track for a single wheelchair station. Unit does NOT include mounting upgrades for seating mounts to be compatible with the track, wheelchair restraints, or seats. Insulated flooring contiguous to all track inserts shall be a non-hazardous material that is either not susceptible to, or is treated to prevent, decay and dry-rot. Additionally, the contiguous joint(s) between the floor pan and/or its insulating floor materials and/or rubber finish flooring shall have a non-hazardous adhesive/sealant that prevents moisture from migrating to any adjacent untreated floor-insulating materials that are subject to rotting. | Type and style: | L-Tracking | L-Tracking | L-Tracking
Floor (Flat) With Recessed Wheelchair Track Throughout Entire Body | The unit shall be the Body manufacturer's typical recessed mounting track on a raised flat floor throughout the entire passenger area to rear of front wheel wells, with tracks that would allow for multiple configurations of seats and wheelchair tie down positions that can be readily changed. Unit does NOT include mounting upgrades for seating mounts to be compatible with the track, wheelchair restraints, or seats. Insulated flooring contiguous to all track inserts shall be a non-hazardous material that is either not susceptible to, or is treated to prevent, decay and dry-rot. Additionally, the contiguous joint(s) between the floor pan and/or its insulating floor materials and/or rubber finish flooring shall have a non-hazardous adhesive/sealant that prevents moisture from migrating to any adjacent untreated floor-insulating materials that are subject to rotting. | Type and style: | L-Tracking | Not Available | Not Available
Wheelchair Lift | Electric hydraulic type compliant with FMVSS (49 CFR 571.403 and 404). A safety switch to prevent operation of lift unless door(s) are opened, and a manual override system in case of power failure, shall be provided. The lift electric system shall be protected with an in-line fuse. | Make & Model: | Braun / Century | Braun / Century | Braun / Century
|  | Lift capacity: | 800 lbs. | 800 lbs. | 800 lbs.
White Roof | The School Bus Body shall be provided with a factory-painted white roof in lieu of school bus yellow. White shall NOT extend below the bottom of the marker lights. |  | Included with the Base Item | Included with the Base Item | Included with the Base Item
Crossing Arm | Shall be power operated by passenger door operating control - electric vacuum, or air powered. | Type: | Speciality | Specialty | Specialty
Additional Passenger Area Heater (Under Passenger Seat) | In addition to manufacturer's standard and/or NYS DOT minimum requirements, install one (1) under seat heater meeting federal and state regulations, that provides heat for the passenger body area.
Auxiliary Engine Coolant Heater | Low voltage fuel oil heater, Webasto Thermo Pro 90 or equivalent, used to preheat the engine coolant, for the purpose of reducing engine idling. Heater output shall be a minimum of 30,000 BTU/H. The heater shall be connected to the vehicle heating system using the same size and quality plumbing as the OEM Base Item. The heater shall function separately from the School Bus engine. For a School Bus that uses a fuel type other than diesel, the heater shall operate via a separate diesel fuel tank. For a diesel engine equipped School Bus, the heater shall use the same fuel tank and type of fuel supply lines as the original bus manufacturer provides. | Make & Model: | Not Available | Not Available | Not Available
BTU/H:
Vandal Lock | Vandal locks shall be provided on all emergency doors that can be opened from the outside of the School Bus. | Make & Model: | Vandal Lock - Collins Part # 44-21-12 | Vandal Lock - Collins Part # 44-21-12 | Vandal Lock - Collins Part # 44-21-12
Air Conditioning | When tested with a starting temperature of at least 85°F inside and outside the School Bus, the air conditioning system must provide a minimum 20°F temperature drop throughout the interior of the School Bus within a twenty (20) minute time period. | Number of air conditioning units (including OEM if applicable): | 1 OEM & 1 Rear Unit | 1 Front & 1 Rear | 1 Front & 1 Rear
School Bus Safety Camera | An automated photo monitoring device affixed to a School Bus in a location designated by the Authorized User, that activates when the School Bus stop arm is extended, and that is designed to detect and store an image of motor vehicles which overtake or pass School Buses in violation of Subdivision A of Section 1174 of Vehicle and Traffic Law. | Make & Model: | Famtec Z6S | Famtec Z6S | Famtec Z6S
Multifunction School Activity Bus | Configure the School Bus bid for the Base Item as a Multifunction School Activity Bus as defined in FMVSS (49 CFR 571.3); (e.g., the same vehicle as the School Bus bid, except without the School Bus sign, the flashing lights for crossing Pupils, the stop arms on the sides, and the color of national school bus yellow).

## A (Item 3-G) (hidden)
GROUP 40524-23000, SCHOOL BUSES (Statewide) Appendix C: Number 2: Contract Pricelist (September 15, 2022)
PC69865 WNY Bus Parts, Inc. DBA Gorman Enterprises
LOT A (Item 3-G)
Type A-2, DRW, Cutaway, 4 Rows (Gasoline; Minimum 20 Pupils)
PART 1: Product information for the Base Item(s) Awarded |  |  | Chevrolet / Collins Bus | Ford E-Series / Collins Bus | Ford Transit / Collins Bus
Category | Information provided in Yellow Cells |  | Gasoline | Gasoline | Gasoline | Diesel
Engine | Information identifying the engine for the fuel type offered. |  | L96 8 CYL 6.0L 342@5,500 RPM | EFI V10 10 CYL 6.8L 305@4250RPM 420@3250 | TI-VCT V6 6 CYL 3.7L 275@6000RPM | POWER STROKE TURBO I5 6 CYL 3.2L 185@3000 RPM
NYS DOT Approval Number | The NYS DOT Approval Number for the School Bus. Only School Buses approved by NYS DOT Passenger Carrier Safety Bureau for use as 2016 and newer Models, as indicated by a NYS DOT Approval Number, shall be delivered pursuant to the Contract. |  | 680-NY-20-00WC-CBC | 679-NY-20-00WC-CBC | 694-NY-20-00WC-CBC | 694-NY-20-00WC-CBC
Chassis Make | The OEM company name of a Chassis. |  | Chevy / GMC | Ford | Ford | Ford
Chassis Model | The Model name of the Chassis. |  | 33503 | E350 | Transit | Transit
Chassis Model Code | The OEM code used to identify the subset of the Chassis Model. |  | 3500 | E3F | T350 | T350
Body Make | The OEM company name of a Body. |  | Collins Bus | Collins Bus | Collins Bus | Collins Bus
Body Model | The Model name of the Body. |  | DH400 | DH400F | TH500 | TH500
Body Model Code | The OEM code used to identify the subset of the Body Model. |  | DH400 | DH400F | TH500 | TH500
Pick Up Allowance | The dollar amount, per School Bus, that will be deducted from the Base Item NYS Contract Price, if the Authorized User elects to pick up the School Bus at the Contractor's location. |  | 100 | 100 | 100 | 100
Delivery Time | The estimated delivery time for the School Bus, expressed in number of calendar days, required to make delivery after receipt of a final Purchase Order (After Receipt of Order (“ARO”)). |  | 210 Days ARO | 210 Days ARO | 210 Days ARO | 210 Days ARO
PART 2: Pricing for the Base Item, Additional Body Section, and Additional Options |  |  | Chevrolet / Collins Bus | Ford E-Series / Collins Bus | Ford Transit / Collins Bus
Category | Information provided in Yellow Cells |  | Gasoline | Gasoline | Gasoline | Diesel
Base Item NYS Contract Price | The per unit NYS Contract Price (dollar amount) for the School Bus described in the Base Item Specifications. The Base Item NYS Contract Price includes any OEM fees, all customs duties and charges, all vehicle preparation and clean-up charges, NYS DOT inspection, installation charges, delivery and all other incidentals normally included with providing a School Bus, but excludes Optional Equipment, Additional Body Section(s), and Additional Options. |  | 57903.483 | 57430.956 | 59385.777 | 64974.294
Additional Body Section NYS Contract Price | The per unit NYS Contract Price (dollar amount) for adding one (1) Additional Body Section, excluding seats and other interior features, to the Base Item and the applicable Base Item NYS Contract Price. |  | 1543.344 | 1543.344 | Not Available | Not Available
Additional Options NYS Discount | The minimum percentage amount that shall be deducted from the MSRP for all Additional Options purchased under the Contract for this Item. |  | 1 | 1 | 1 | 1
PART 3: Base Item Specifications |  |  | Chevrolet / Collins Bus | Ford E-Series / Collins Bus | Ford Transit / Collins Bus
Category | Specification | Information provided in Yellow Cells | Gasoline | Gasoline | Gasoline | Diesel
General | A conversion School Bus constructed using a cutaway front-section vehicle with a left side driver’s door, with a GVWR equal to or greater than 10,001 pounds and less than or equal to 21,500 pounds. | Gross Vehicle Weight Rating (GVWR) [lbs]: | 12300 | 11,500 lbs. | 10,360 lbs. | 10,360 lbs.
Capacity | Minimum four (4) rows for twenty (20) Pupils. | Number of rows: | 4 | 4 | 5 | 5
|  | Number of Pupils: | 20 | 20 | 20 | 20
Rear Wheels | Dual Rear Wheel (DRW)
Dimensions |  | Wheelbase [inches]: | 139" | 138" | 156" | 156"
|  | Length (bumper to bumper) [inches]: | 242.23" | 236.15" | 272" | 272"
|  | Body width (inside) [inches]: | 91" | 91" | 77.9" | 77.9"
|  | Body headroom (standard) [inches]: | 76.5" | 76.5" | 73.8" | 73.8"
|  | Cowl to rear axle length [inches]: | 210.88" | 210.88" | 168" | 168"
Front Axle |  | Gross Axle Weight Rating (GAWR) [lbs]: | 4,300 Lbs. | 4,600 lbs. | 4130lbs. | 4130lbs.
|  | Front axle capacity [lbs]: | 4,300 Lbs. | 4,600 lbs. | 4130lbs. | 4130lbs.
Rear Axle |  | Gross Axle Weight Rating (GAWR) [lbs]: | 8,600 Lbs. | 7,800 lbs. | 7275 lbs. | 7275 lbs.
|  | Rear axle capacity [lbs]: | 8,600 Lbs. | 7,800 lbs. | 7275 lbs. | 7275 lbs.
Steering | Power steering
Tires | Tires shall meet the minimum requirements for the Chassis Model, as published by the Chassis manufacturer. | Front radial tires size (load range letter) | 225/75R 16E | 225/75R 16.0 E | LT195/75R 16C | LT195/75R 16C
|  | Front radial tires capacity | 2680 | 2680 | 2150 | 2150
|  | Rear radial tires size (load range letter) | 225/75R 16E | 225/75R 16.0 E | LT195/75R 16C | LT195/75R 16C
|  | Rear radial tires capacity | 2470 | 2470 | 2040 lbs | 2040 lbs
|  | Front Tires Option Code: | XHF | T67 | TB8 | TB8
|  | Front Tires Make & Tread Designation: | All Season | All Season | HANCOOK | HANCOOK
|  | Rear Tires Option Code: | YHF | T67 | TB8 | TB8
|  | Rear Tires Make & Tread Designation: | All Season | All Season | HANCOOK | HANCOOK
Transmission | Automatic transmission | Number of forward gears: | 6 | 6 | 6 | 6
|  | Gears direct or w/O.D.?: | W/OD | W/OD | W/OD | W/OD
|  | Option Code, Make & Model: | 6L90 | 6R140 | 6R80 OEM | 6R80 OEM
Engine | Engine shall have a manufacturer's standard water cooled engine complete with accessories, as called for under classification. Engine shall develop full-rated torque and horsepower without requiring the use of premium grade fuel for any condition of operation. If a Diesel engine is offered, it shall develop full-rated torque and horsepower with the use of both ultra low sulfur grade diesel fuel and renewable diesel fuel.
Alternator | Alternator shall be of the integrally-rectified type, with an SAE continuous ampere output rating that is capable of at least powering all electrical devices energized simultaneously and an additional output of ten (10) or more amperes; and shall be driven by a single serpentine belt (or equivalent) or gear driven, and shall have full-transistor type voltage regulators. Wiring harness sizes shall be not less than the alternator manufacturer's recommendations. | Option Code, Make & Model: | Standard OEM | Ford OEM | FORD OEM | FORD OEM
|  | Capacity [amps]: | 145 | 155 | 230 AMP | 230 AMP
Battery(ies) |  | Model or Option Code: | Standard OEM | Ford OEM | FORD OEM | FORD OEM
|  | Number of batteries: | 1 | 1 | 2 | 2
|  | CCA of each battery: | 600 CCA | 650CCA | 760 CCA | 760 CCA
Electrical | Units shall have headlights turned on when the engine is running.
Electrical | Driver's compartment dome light shall be so directed to provide illumination for the bus driver and be controlled by an independent switch.
Electrical | All exterior lamps, except headlamps, shall be Light Emitting Diode (LED) design that meet applicable SAE standards.
Horns | An electrical horn(s) shall be provided that meets SAE standard J377.
Door (Entrance) |  | Type and clear width [inches]: | Manual 25" | Manual 25" | MANUAL 25" | MANUAL 25"
Fuel Tank(s) | Gasoline and diesel engines Base Items shall have a Twenty-Five (25) gallon fuel capacity. LPG and CNG shall have the minimum construction and protection required by NFPA. | Capacity [gallons]: | 33 | 40 | 25 | 25
Mirrors | The exterior driving mirrors shall be the heated defrosting type with their own switch and pilot light. Crossview mirrors shall be provided at front corners of each bus.
Seating | Manufacturer's standard or optional seat spacing that meets or exceeds the NYCRR minimum requirement for the respective class of School Bus with the minimum Pupil capacity stated above.
Seatbelt (ambulatory) | Seat belts shall be provided for each individual seating space. Seat belts shall meet current federal safety standards and shall be of a type approved by, and installed in accordance with, the rules and regulations established by NYS DOT in subdivision five (5) of section three-hundred eighty-three (383) of the New York State Vehicle and Traffic Laws dated July 30, 1986 and NYCRR, Title 17, Part 720, or the latest revision thereof.
Stop Arm(s) (Power) | Shall be entrance-door activated, electric or air-positioning type, and be provided streetside on all School Buses. It shall be compliant with FMVSS (49 CFR 571.131). | Make & Model: | Specialty 7500 | Specialty 7500 | Specialty 7500 | Specialty 7500
"School Bus" Signs | Both front and rear shall comply with Article 9, Section 375.20 of the New York State Vehicle and Traffic Law.
8 Lamp Warning System (School Bus) | Shall be compliant with SAE J887. | Make & Model: | Inpower 7500 | Inpower 7500 | Inpower 7500 | Inpower 7500
Exterior Reflective Markings | All units with a capacity of ten (10) or more Pupils shall be equipped with exterior reflective markings as required by FMVSS (49 CFR 571.217) and NYCRR (Title 15, Department of Motor Vehicles, Part D, 46.12).
Floor | Manufacturer's standard insulated floor design shall be provided throughout the School Bus.
Heaters | Minimum passenger compartment heating shall meet the requirements of NYCRR, Title 17, Part 720.4(I) Heaters, or the latest revision thereof.
Door (Rear Emergency Exit) | Shall include lower glass.
PART 4: Optional Equipment NYS Contract Pricing |  |  | Chevrolet / Collins Bus | Ford E-Series / Collins Bus | Ford Transit / Collins Bus
Optional Equipment (see Specifications and Equipment Provided below) |  |  | Gasoline | Gasoline | Gasoline | Diesel
Capacity - Add One (1) Row of Seating |  |  | 820.512 | 820.512 | Not Available | Not Available
Capacity - Delete One (1) Row of Seating |  |  | -820.512 | -820.512 | -1120.878 | -1120.878
Child Presence Check / Alarm |  |  | 661.782 | 661.782 | 661.782 | 661.782
Glass (Tinted) |  |  | 1019.535 | 1019.535 | 1019.535 | 1019.535
Rear Axle, "No Spin" |  |  | 471.306 | 471.306 | 487.179 | 487.179
Tires (Snow) |  |  | 1221 | 1221 | 1709.4 | 1709.4
Tires (All-Season) |  |  | Included in Base Item | Included in Base Item | Included in Base Item | Included in Base Item
Floor With Recessed Wheelchair Restraint Track For One Wheelchair Station. |  |  | 427.35 | 427.35 | 427.35 | 427.35
Floor (Flat) With Recessed Wheelchair Track Throughout Entire Body |  |  | 6349.2 | 6349.2 | Not Available | Not Available
Wheelchair Lift |  |  | 6411.471 | 6411.471 | 6411.471 | 6411.471
Roof Ventilator / Emergency Exit |  |  | 396.825 | 396.825 | 396.825 | 396.825
White Roof |  |  | Included in Base Item | Included in Base Item | Included in Base Item | Included in Base Item
Crossing Arm |  |  | 499.389 | 499.389 | 499.389 | 499.389
Additional Passenger Area Heater (Under Passenger Seat) |  |  | 738.705 | 738.705 | 738.705 | 738.705
Auxiliary Engine Coolant Heater |  |  | Not Available | Not Available | Not Available | Not Available
Vandal Lock |  |  | 206.349 | 206.349 | 206.349 | 206.349
Air Conditioning |  |  | 3235.65 | 3235.65 | 3235.65 | 3235.65
School Bus Safety Camera |  |  | 1953.6 | 1953.6 | 1953.6 | 1953.6
Multifunction School Activity Bus |  |  | 0 | 0 | 0 | 0
PART 4: Optional Equipment Specifications |  |  | Chevrolet / Collins Bus | Ford E-Series / Collins Bus | Ford Transit / Collins Bus
Optional Equipment | Specification | Information provided in Yellow Cells | Gasoline | Gasoline | Gasoline | Diesel
Capacity - Add One (1) Row of Seating | Add one (1) row of seating to an Additional Body Section that has been added to the Base Item.
Capacity - Delete One (1) Row of Seating | Delete one (1) full row of seating (both left and right sides) without removing a Body section from the Base Item, or altering the spacing between the remaining seats.
Child Presence Check / Alarm | Shall be the Child Check-mate System Model EP 2, or Compatible Equivalent. | Make & Model: | Child Check-mate EP-2 | Child Check-mate EP-2 | Child Check-mate EP-2 | Child Check-mate EP-2
Glass (Tinted) | The School Bus windshield and Body windows shall have the manufacturer's typical options that provide tinted glass windows throughout the vehicle and shall comply with Article 9, Section 375.12a. of the New York State Vehicle and Traffic Law.
Rear Axle, "No Spin" | The manufacturer’s standard device (e.g., power-lock, limited-slip, no-spin, positive-traction). | Type of device: | Limited Slip | Limited Slip | Limited Slip | Limited Slip
Tires (Snow) | Snow tread tires shall be provided on all drive wheels. Tires shall be Federal class D/A, STC (with snow traction capability), or class S/T, or A/T, AP with STC, or other class with STC. The price entered for this Optional Equipment shall be for four (4) tires. Tires furnished on the rear wheels shall be the same size and adequate for axle's GAWR. | Rear radial tires size (load range letter) | LT225/75R 16E | LT225/75R 16 E | LT195/ 75R 16 D | LT195/ 75R 16 D
|  | Rear radial tires capacity | 1984 | 1984 | 2337 | 2337
|  | Rear Tires Option Code: | N/A - Aftermarket Tire | N/A - Aftermarket Tire | N/A - Aftermarket Tire | N/A - Aftermarket Tire
|  | Rear Tires Make & Tread Designation: | MASTERCRAFT MSR | MASTERCRAFT MSR | HANKOOK IPIKE | HANKOOK IPIKE
Tires (All-Season) | All-season tread, tubeless, radial tires having a Federal class designation S/T or STC shall be provided. Tires shall be Michelin LTX M/S, or LTX M/S Commercial, or XPS Traction tread series, or Compatible Equivalent. The price entered for this Optional Equipment shall be for six (6) tires. Tires furnished on the rear wheels shall be the same size and adequate for axle's GAWR. | Front radial tires size (load range letter) | Included in Base Item | Included in Base Item | Included in Base Item | Included in Base Item
|  | Front radial tires capacity | " | " | " | "
|  | Rear radial tires size (load range letter) | " | " | " | "
|  | Rear radial tires capacity | " | " | " | "
|  | Front Tires Option Code: | " | " | " | "
|  | Front Tires Make & Tread Designation: | " | " | " | "
|  | Rear Tires Option Code: | " | " | " | "
|  | Rear Tires Make & Tread Designation: | " | " | " | "
Floor With Recessed Wheelchair Restraint Track For One Wheelchair Station. | The unit shall be the Body manufacturer's typical recessed mounting track for a single wheelchair station. Unit does NOT include mounting upgrades for seating mounts to be compatible with the track, wheelchair restraints, or seats. Insulated flooring contiguous to all track inserts shall be a non-hazardous material that is either not susceptible to, or is treated to prevent, decay and dry-rot. Additionally, the contiguous joint(s) between the floor pan and/or its insulating floor materials and/or rubber finish flooring shall have a non-hazardous adhesive/sealant that prevents moisture from migrating to any adjacent untreated floor-insulating materials that are subject to rotting. | Type and style: | L-Tracking | L-Tracking | L-Tracking | L-Tracking
Floor (Flat) With Recessed Wheelchair Track Throughout Entire Body | The unit shall be the Body manufacturer's typical recessed mounting track on a raised flat floor throughout the entire passenger area to rear of front wheel wells, with tracks that would allow for multiple configurations of seats and wheelchair tie down positions that can be readily changed. Unit does NOT include mounting upgrades for seating mounts to be compatible with the track, wheelchair restraints, or seats. Insulated flooring contiguous to all track inserts shall be a non-hazardous material that is either not susceptible to, or is treated to prevent, decay and dry-rot. Additionally, the contiguous joint(s) between the floor pan and/or its insulating floor materials and/or rubber finish flooring shall have a non-hazardous adhesive/sealant that prevents moisture from migrating to any adjacent untreated floor-insulating materials that are subject to rotting. | Type and style: | L-Tracking | L-Tracking | Not Available | Not Available
Wheelchair Lift | Electric hydraulic type compliant with FMVSS (49 CFR 571.403 and 404). A safety switch to prevent operation of lift unless door(s) are opened, and a manual override system in case of power failure, shall be provided. The lift electric system shall be protected with an in-line fuse. | Make & Model: | Braun / Century | Braun Century | Braun / Century | Braun / Century
|  | Lift capacity: | 800 lbs. | 800 lbs. | 800 lbs. | 800 lbs.
Roof Ventilator / Emergency Exit | Roof hatches shall provide static venting with the first unlatched position and provide a latch for release to the full opened emergency position, and be equipped with an exterior latch. Roof hatches shall be Transpec Standard Vent, Model 1970, Specialty Manufacturing 8600, 8900, or 9000 series, Spheros #550886A or 550887A, or Compatible Equivalent. |  | Transpec 1975 | Transpec 1975 | Transpec 1975 | Transpec 1975
White Roof | The School Bus Body shall be provided with a factory-painted white roof in lieu of school bus yellow. White shall NOT extend below the bottom of the marker lights. |  | Included in Base Item | Included in Base Item | Included in Base Item | Included in Base Item
Crossing Arm | Shall be power operated by passenger door operating control - electric vacuum, or air powered. | Type: | Specialty | Specialty | Specialty | Specialty
Additional Passenger Area Heater (Under Passenger Seat) | In addition to manufacturer's standard and/or NYS DOT minimum requirements, install one (1) under seat heater meeting federal and state regulations, that provides heat for the passenger body area.
Auxiliary Engine Coolant Heater | Low voltage fuel oil heater, Webasto Thermo Pro 90 or equivalent, used to preheat the engine coolant, for the purpose of reducing engine idling. Heater output shall be a minimum of 30,000 BTU/H. The heater shall be connected to the vehicle heating system using the same size and quality plumbing as the OEM Base Item. The heater shall function separately from the School Bus engine. For a School Bus that uses a fuel type other than diesel, the heater shall operate via a separate diesel fuel tank. For a diesel engine equipped School Bus, the heater shall use the same fuel tank and type of fuel supply lines as the original bus manufacturer provides. | Make & Model: | Not Available | Not Available | Not Available | Not Available
BTU/H:
Vandal Lock | Vandal locks shall be provided on all emergency doors that can be opened from the outside of the School Bus. | Make & Model: | Vandal Lock - Collins Part # 44-21-12 | Vandal Lock - Collins Part # 44-21-12 | Vandal Lock - Collins Part # 44-21-12 | Vandal Lock - Collins Part # 44-21-12
Air Conditioning | When tested with a starting temperature of at least 85°F inside and outside the School Bus, the air conditioning system must provide a minimum 20°F temperature drop throughout the interior of the School Bus within a twenty (20) minute time period. | Number of air conditioning units (including OEM if applicable): | 1 OEM & 1 Rear | 1 Dash & 1 Rear | 1 Front & 1 Rear | 1 Front & 1 Rear
School Bus Safety Camera | An automated photo monitoring device affixed to a School Bus in a location designated by the Authorized User, that activates when the School Bus stop arm is extended, and that is designed to detect and store an image of motor vehicles which overtake or pass School Buses in violation of Subdivision A of Section 1174 of Vehicle and Traffic Law. | Make & Model: | Famtec Z6S | Famtec Z6S | Famtec Z6S | Famtec Z6S
Multifunction School Activity Bus | Configure the School Bus bid for the Base Item as a Multifunction School Activity Bus as defined in FMVSS (49 CFR 571.3); (e.g., the same vehicle as the School Bus bid, except without the School Bus sign, the flashing lights for crossing Pupils, the stop arms on the sides, and the color of national school bus yellow).

## A (Item 4-G) (hidden)
GROUP 40524-23254, SCHOOL BUSES (Statewide) Attachment 1 - Specifications and Pricing (December 13, 2022)
PC69865 WNY Bus Parts, Inc. DBA Gorman Enterprises
LOT A (Item 4-G)
Type A-2, DRW, Cutaway, 4 Rows (Gasoline; Minimum 24 Pupils)
PART 1: Product information for the Base Item(s) Awarded |  |  | Chevrolet / Collins Bus | Ford E-Series / Collins Bus
Category | Information provided in Yellow Cells |  | Gasoline | Gasoline
Engine | Information identifying the engine for the fuel type offered. |  | L96 8 CYL 6.0L 342@5,500 RPM | EFI V10 10 CYL 6.8L 305@4250RPM 420@3250
NYS DOT Approval Number | The NYS DOT Approval Number for the School Bus. Only School Buses approved by NYS DOT Passenger Carrier Safety Bureau for use as 2016 and newer Models, as indicated by a NYS DOT Approval Number, shall be delivered pursuant to the Contract. |  | 596-NY-24-00WC-CBC | 695-NY-24-00WC-CBC
Chassis Make | The OEM company name of a Chassis. |  | Chevy / GMC | Ford
Chassis Model | The Model name of the Chassis. |  | 33503 | E350
Chassis Model Code | The OEM code used to identify the subset of the Chassis Model. |  | 3500 | E3F
Body Make | The OEM company name of a Body. |  | Collins Bus | Collins Bus
Body Model | The Model name of the Body. |  | DH400 | DH416
Body Model Code | The OEM code used to identify the subset of the Body Model. |  | DH400 | DH416
Pick Up Allowance | The dollar amount, per School Bus, that will be deducted from the Base Item NYS Contract Price, if the Authorized User elects to pick up the School Bus at the Contractor's location. |  | 100 | 100
Delivery Time | The estimated delivery time for the School Bus, expressed in number of calendar days, required to make delivery after receipt of a final Purchase Order (After Receipt of Order (“ARO”)). |  | 210 Days ARO | 210 Days ARO
PART 2: Pricing for the Base Item, Additional Body Section, and Additional Options |  |  | Chevrolet / Collins Bus | Ford E-Series / Collins Bus
Category | Information provided in Yellow Cells |  | Gasoline | Gasoline
Base Item NYS Contract Price | The per unit NYS Contract Price (dollar amount) for the School Bus described in the Base Item Specifications. The Base Item NYS Contract Price includes any OEM fees, all customs duties and charges, all vehicle preparation and clean-up charges, NYS DOT inspection, installation charges, delivery and all other incidentals normally included with providing a School Bus, but excludes Optional Equipment, Additional Body Section(s), and Additional Options. |  | 58501.773 | 60195.3
Additional Body Section NYS Contract Price | The per unit NYS Contract Price (dollar amount) for adding one (1) Additional Body Section, excluding seats and other interior features, to the Base Item and the applicable Base Item NYS Contract Price. |  | 1543.344 | 1543.344
Additional Options NYS Discount | The minimum percentage amount that shall be deducted from the MSRP for all Additional Options purchased under the Contract for this Item. |  | 1 | 1
PART 3: Base Item Specifications |  |  | Chevrolet / Collins Bus | Ford E-Series / Collins Bus
Category | Specification | Information provided in Yellow Cells | Gasoline | Gasoline
General | A conversion School Bus constructed using a cutaway front-section vehicle with a left side driver’s door, with a GVWR equal to or greater than 10,001 pounds and less than or equal to 21,500 pounds. | Gross Vehicle Weight Rating (GVWR) [lbs]: | 12300 | 11,500 lbs.
Capacity | Minimum four (4) rows for twenty-four (24) Pupils. | Number of rows: | 4 | 4
|  | Number of Pupils: | 24 | 24
Rear Wheels | Dual Rear Wheel (DRW)
Dimensions |  | Wheelbase [inches]: | 139" | 138"
|  | Length (bumper to bumper) [inches]: | 242.23" | 236.15"
|  | Body width (inside) [inches]: | 91" | 91"
|  | Body headroom (standard) [inches]: | 76.5" | 76.5"
|  | Cowl to rear axle length [inches]: | 210.88" | 210.88"
Front Axle |  | Gross Axle Weight Rating (GAWR) [lbs]: | 4,300 Lbs. | 4,600 lbs.
|  | Front axle capacity [lbs]: | 4,300 Lbs. | 4,600 lbs.
Rear Axle |  | Gross Axle Weight Rating (GAWR) [lbs]: | 8,600 Lbs. | 7,800 lbs.
|  | Rear axle capacity [lbs]: | 8,600 Lbs. | 7,800 lbs.
Steering | Power steering
Tires | Tires shall meet the minimum requirements for the Chassis Model, as published by the Chassis manufacturer. | Front radial tires size (load range letter) | 225/75R 16E | 225/75R 16.0 E
|  | Front radial tires capacity | 2680 | 2680
|  | Rear radial tires size (load range letter) | 225/75R 16E | 225/75R 16.0 E
|  | Rear radial tires capacity | 2470 | 2470
|  | Front Tires Option Code: | XHF | T67
|  | Front Tires Make & Tread Designation: | All Season | All Season
|  | Rear Tires Option Code: | YHF | T67
|  | Rear Tires Make & Tread Designation: | All Season | All Season
Transmission | Automatic transmission | Number of forward gears: | 6 | 6
|  | Gears direct or w/O.D.?: | W/OD | W/OD
|  | Option Code, Make & Model: | 6L90 | 6R140
Engine | Engine shall have a manufacturer's standard water cooled engine complete with accessories, as called for under classification. Engine shall develop full-rated torque and horsepower without requiring the use of premium grade fuel for any condition of operation. If a Diesel engine is offered, it shall develop full-rated torque and horsepower with the use of both ultra low sulfur grade diesel fuel and renewable diesel fuel.
Alternator | Alternator shall be of the integrally-rectified type, with an SAE continuous ampere output rating that is capable of at least powering all electrical devices energized simultaneously and an additional output of ten (10) or more amperes; and shall be driven by a single serpentine belt (or equivalent) or gear driven, and shall have full-transistor type voltage regulators. Wiring harness sizes shall be not less than the alternator manufacturer's recommendations. | Option Code, Make & Model: | Standard OEM | Ford OEM
|  | Capacity [amps]: | 145 | 155
Battery(ies) |  | Model or Option Code: | Standard OEM | Ford OEM
|  | Number of batteries: | 1 | 1
|  | CCA of each battery: | 600 CCA | 650CCA
Electrical | Units shall have headlights turned on when the engine is running.
Electrical | Driver's compartment dome light shall be so directed to provide illumination for the bus driver and be controlled by an independent switch.
Electrical | All exterior lamps, except headlamps, shall be Light Emitting Diode (LED) design that meet applicable SAE standards.
Horns | An electrical horn(s) shall be provided that meets SAE standard J377.
Door (Entrance) |  | Type and clear width [inches]: | Manual 25" | Manual 25"
Fuel Tank(s) | Gasoline and diesel engines Base Items shall have a Thirty (30) gallon fuel capacity. LPG and CNG shall have the minimum construction and protection required by NFPA. | Capacity [gallons]: | 33 | 40
Mirrors | The exterior driving mirrors shall be the heated defrosting type with their own switch and pilot light. Crossview mirrors shall be provided at front corners of each bus.
Seating | Manufacturer's standard or optional seat spacing that meets or exceeds the NYCRR minimum requirement for the respective class of School Bus with the minimum Pupil capacity stated above.
Seatbelt (ambulatory) | Seat belts shall be provided for each individual seating space. Seat belts shall meet current federal safety standards and shall be of a type approved by, and installed in accordance with, the rules and regulations established by NYS DOT in subdivision five (5) of section three-hundred eighty-three (383) of the New York State Vehicle and Traffic Laws dated July 30, 1986 and NYCRR, Title 17, Part 720, or the latest revision thereof.
Stop Arm(s) (Power) | Shall be entrance-door activated, electric or air-positioning type, and be provided streetside on all School Buses. It shall be compliant with FMVSS (49 CFR 571.131). | Make & Model: | Specialty 7500 | Specialty 7500
"School Bus" Signs | Both front and rear shall comply with Article 9, Section 375.20 of the New York State Vehicle and Traffic Law.
8 Lamp Warning System (School Bus) | Shall be compliant with SAE J887. | Make & Model: | Inpower 7500 | Inpower 7500
Exterior Reflective Markings | All units with a capacity of ten (10) or more Pupils shall be equipped with exterior reflective markings as required by FMVSS (49 CFR 571.217) and NYCRR (Title 15, Department of Motor Vehicles, Part D, 46.12).
Floor | Manufacturer's standard insulated floor design shall be provided throughout the School Bus.
Heaters | Minimum passenger compartment heating shall meet the requirements of NYCRR, Title 17, Part 720.4(I) Heaters, or the latest revision thereof.
Door (Rear Emergency Exit) | Shall include lower glass.
PART 4: Optional Equipment NYS Contract Pricing |  |  | Chevrolet / Collins Bus | Ford E-Series / Collins Bus
Optional Equipment (see Specifications and Equipment Provided below) |  |  | Gasoline | Gasoline
Capacity - Add One (1) Row of Seating |  |  | 820.512 | 820.512
Capacity - Delete One (1) Row of Seating |  |  | -820.512 | -820.512
Child Presence Check / Alarm |  |  | 661.782 | 661.782
Glass (Tinted) |  |  | 1019.535 | 1019.535
Rear Axle, "No Spin" |  |  | 471.306 | 471.306
Tires (Snow) |  |  | 1221 | 1221
Tires (All-Season) |  |  | Included in Base Item | Included in Base Item
Floor With Recessed Wheelchair Restraint Track For One Wheelchair Station. |  |  | 427.35 | 427.35
Floor (Flat) With Recessed Wheelchair Track Throughout Entire Body |  |  | 6349.2 | 6349.2
Wheelchair Lift |  |  | 6411.471 | 6411.471
Roof Ventilator / Emergency Exit |  |  | 396.825 | 396.825
White Roof |  |  | Included in Base Item | Included in Base Item
Crossing Arm |  |  | 499.389 | 499.389
Additional Passenger Area Heater (Under Passenger Seat) |  |  | 738.705 | 738.705
Auxiliary Engine Coolant Heater |  |  | Not Available | Not Available
Vandal Lock |  |  | 206.349 | 206.349
Air Conditioning |  |  | 3235.65 | 3235.65
School Bus Safety Camera |  |  | 1953.6 | 1953.6
Multifunction School Activity Bus |  |  | 0 | 0
PART 4: Optional Equipment Specifications |  |  | Chevrolet / Collins Bus | Ford E-Series / Collins Bus
Optional Equipment | Specification | Information provided in Yellow Cells | Gasoline | Gasoline
Capacity - Add One (1) Row of Seating | Add one (1) row of seating to an Additional Body Section that has been added to the Base Item.
Capacity - Delete One (1) Row of Seating | Delete one (1) full row of seating (both left and right sides) without removing a Body section from the Base Item, or altering the spacing between the remaining seats.
Child Presence Check / Alarm | Shall be the Child Check-mate System Model EP 2, or Compatible Equivalent. | Make & Model: | Child Check-mate EP-2 | Child Check-mate EP-2
Glass (Tinted) | The School Bus windshield and Body windows shall have the manufacturer's typical options that provide tinted glass windows throughout the vehicle and shall comply with Article 9, Section 375.12a. of the New York State Vehicle and Traffic Law.
Rear Axle, "No Spin" | The manufacturer’s standard device (e.g., power-lock, limited-slip, no-spin, positive-traction). | Type of device: | Limited Slip | Limited Slip
Tires (Snow) | Snow tread tires shall be provided on all drive wheels. Tires shall be Federal class D/A, STC (with snow traction capability), or class S/T, or A/T, AP with STC, or other class with STC. The price entered for this Optional Equipment shall be for four (4) tires. Tires furnished on the rear wheels shall be the same size and adequate for axle's GAWR. | Rear radial tires size (load range letter) | LT225 / 75R 16E | LT225/75R 16 E
|  | Rear radial tires capacity | 1984 | 1984
|  | Rear Tires Option Code: | N/A - Aftermarket Tire | N/A - Aftermarket Tire
|  | Rear Tires Make & Tread Designation: | MASTERCRAFT MSR | MASTERCRAFT MSR
Tires (All-Season) | All-season tread, tubeless, radial tires having a Federal class designation S/T or STC shall be provided. Tires shall be Michelin LTX M/S, or LTX M/S Commercial, or XPS Traction tread series, or Compatible Equivalent. The price entered for this Optional Equipment shall be for six (6) tires. Tires furnished on the rear wheels shall be the same size and adequate for axle's GAWR. | Front radial tires size (load range letter) | Included in Base Item | Included in Base Item
|  | Front radial tires capacity | " | "
|  | Rear radial tires size (load range letter) | " | "
|  | Rear radial tires capacity | " | "
|  | Front Tires Option Code: | " | "
|  | Front Tires Make & Tread Designation: | " | "
|  | Rear Tires Option Code: | " | "
|  | Rear Tires Make & Tread Designation: | " | "
Floor With Recessed Wheelchair Restraint Track For One Wheelchair Station. | The unit shall be the Body manufacturer's typical recessed mounting track for a single wheelchair station. Unit does NOT include mounting upgrades for seating mounts to be compatible with the track, wheelchair restraints, or seats. Insulated flooring contiguous to all track inserts shall be a non-hazardous material that is either not susceptible to, or is treated to prevent, decay and dry-rot. Additionally, the contiguous joint(s) between the floor pan and/or its insulating floor materials and/or rubber finish flooring shall have a non-hazardous adhesive/sealant that prevents moisture from migrating to any adjacent untreated floor-insulating materials that are subject to rotting. | Type and style: | L-Tracking | L-Tracking
Floor (Flat) With Recessed Wheelchair Track Throughout Entire Body | The unit shall be the Body manufacturer's typical recessed mounting track on a raised flat floor throughout the entire passenger area to rear of front wheel wells, with tracks that would allow for multiple configurations of seats and wheelchair tie down positions that can be readily changed. Unit does NOT include mounting upgrades for seating mounts to be compatible with the track, wheelchair restraints, or seats. Insulated flooring contiguous to all track inserts shall be a non-hazardous material that is either not susceptible to, or is treated to prevent, decay and dry-rot. Additionally, the contiguous joint(s) between the floor pan and/or its insulating floor materials and/or rubber finish flooring shall have a non-hazardous adhesive/sealant that prevents moisture from migrating to any adjacent untreated floor-insulating materials that are subject to rotting. | Type and style: | L-Tracking | L-Tracking
Wheelchair Lift | Electric hydraulic type compliant with FMVSS (49 CFR 571.403 and 404). A safety switch to prevent operation of lift unless door(s) are opened, and a manual override system in case of power failure, shall be provided. The lift electric system shall be protected with an in-line fuse. | Make & Model: | Braun / Century | Braun Century
|  | Lift capacity: | 800 lbs. | 800 lbs.
Roof Ventilator / Emergency Exit | Roof hatches shall provide static venting with the first unlatched position and provide a latch for release to the full opened emergency position, and be equipped with an exterior latch. Roof hatches shall be Transpec Standard Vent, Model 1970, Specialty Manufacturing 8600, 8900, or 9000 series, Spheros #550886A or 550887A, or Compatible Equivalent. |  | Transpec 1975 | Transpec 1975
White Roof | The School Bus Body shall be provided with a factory-painted white roof in lieu of school bus yellow. White shall NOT extend below the bottom of the marker lights. |  | Included in Base Item | Included in Base Item
Crossing Arm | Shall be power operated by passenger door operating control - electric vacuum, or air powered. | Type: | Specialty | Specialty
Additional Passenger Area Heater (Under Passenger Seat) | In addition to manufacturer's standard and/or NYS DOT minimum requirements, install one (1) under seat heater meeting federal and state regulations, that provides heat for the passenger body area.
Auxiliary Engine Coolant Heater | Low voltage fuel oil heater, Webasto Thermo Pro 90 or equivalent, used to preheat the engine coolant, for the purpose of reducing engine idling. Heater output shall be a minimum of 30,000 BTU/H. The heater shall be connected to the vehicle heating system using the same size and quality plumbing as the OEM Base Item. The heater shall function separately from the School Bus engine. For a School Bus that uses a fuel type other than diesel, the heater shall operate via a separate diesel fuel tank. For a diesel engine equipped School Bus, the heater shall use the same fuel tank and type of fuel supply lines as the original bus manufacturer provides. | Make & Model: | Not Available | Not Available
BTU/H:
Vandal Lock | Vandal locks shall be provided on all emergency doors that can be opened from the outside of the School Bus. | Make & Model: | Vandal Lock - Collins Part # 44-21-12 | Vandal Lock - Collins Part # 44-21-12
Air Conditioning | When tested with a starting temperature of at least 85°F inside and outside the School Bus, the air conditioning system must provide a minimum 20°F temperature drop throughout the interior of the School Bus within a twenty (20) minute time period. | Number of air conditioning units (including OEM if applicable): | 1 OEM & 1 Rear | 1 Dash & 1 Rear
School Bus Safety Camera | An automated photo monitoring device affixed to a School Bus in a location designated by the Authorized User, that activates when the School Bus stop arm is extended, and that is designed to detect and store an image of motor vehicles which overtake or pass School Buses in violation of Subdivision A of Section 1174 of Vehicle and Traffic Law. | Make & Model: | Famtec Z6S | Famtec Z6S
Multifunction School Activity Bus | Configure the School Bus bid for the Base Item as a Multifunction School Activity Bus as defined in FMVSS (49 CFR 571.3); (e.g., the same vehicle as the School Bus bid, except without the School Bus sign, the flashing lights for crossing Pupils, the stop arms on the sides, and the color of national school bus yellow).

## A (Item 4-EV)
GROUP 40524-23254, SCHOOL BUSES (Statewide) Attachment 1 - Specifications and Pricing (Revised October 15, 2026)
PC69865 WNY Bus Parts, Inc. DBA Gorman Enterprises
LOT A (Item 4-EV)
Type A-2, DRW, Cutaway, 4 Rows (Electric; Minimum 24 Pupils)
PART 1: Product information for the Base Item(s) Awarded |  |  | Ford / Collins Bus
Category | Information provided in Yellow Cells |  | Electric
Propulsion System | Information identifying the Make and Model propulsion system offered. |  | Lightning eMotors 125kWh 241HP @ 180kW 790T @ 1,071Nm
NYS DOT Approval Number | The NYS DOT Approval Number for the School Bus. Only School Buses approved by NYS DOT Passenger Carrier Safety Bureau for use as 2022 and newer Models, as indicated by a NYS DOT Approval Number, shall be delivered pursuant to the Contract. |  | 672-NY-24-00WC-CBC
Chassis Make | The OEM company name of a Chassis. |  | FORD
Chassis Model | The Model name of the Chassis. |  | E450
Chassis Model Code | The OEM code used to identify the subset of the Chassis Model. |  | E-SERIES
Body Make | The OEM company name of a Body. |  | COLLINS BUS
Body Model | The Model name of the Body. |  | DE516F
Body Model Code | The OEM code used to identify the subset of the Body Model. |  | FD516F
Pick Up Allowance | The dollar amount, per School Bus, that will be deducted from the Base Item NYS Contract Price, if the Authorized User elects to pick up the School Bus at the Contractor's location. |  | 100
Delivery Time | The estimated delivery time for the School Bus, expressed in number of calendar days, required to make delivery after receipt of a final Purchase Order (After Receipt of Order (“ARO”)). |  | 365 Days ARO
PART 2: Pricing for the Base Item, Additional Body Section, and Additional Options |  |  | Ford / Collins Bus
Category | Information provided in Yellow Cells |  | Electric
Base Item NYS Contract Price | The per unit NYS Contract Price (dollar amount) for the School Bus described in the Base Item Specifications. The Base Item NYS Contract Price includes any OEM fees, all customs duties and charges, all vehicle preparation and clean-up charges, NYS DOT inspection, installation charges, delivery and all other incidentals normally included with providing a School Bus, but excludes Optional Equipment, Additional Body Section(s), and Additional Options. |  | 315306.0117
Additional Body Section NYS Contract Price | The per unit NYS Contract Price (dollar amount) for adding one (1) Additional Body Section, excluding seats and other interior features, to the Base Item and the applicable Base Item NYS Contract Price. |  | 2100.6
Additional Options NYS Discount | The minimum percentage amount that shall be deducted from the MSRP for all Additional Options purchased under the Contract for this Item. |  | 1
PART 3: Base Item Specifications |  |  | Ford / Collins Bus
Category | Specification | Information provided in Yellow Cells | Electric
General | A conversion School Bus constructed using a cutaway front-section vehicle with a left side driver’s door, with a GVWR equal to or greater than 10,001 pounds and less than or equal to 21,500 pounds. | Gross Vehicle Weight Rating (GVWR) [lbs]: | 14500
Capacity | Minimum four (4) rows for twenty-four (24) Pupils. | Number of rows: | 4
|  | Number of Pupils: | 24
Rear Wheels | Dual Rear Wheel (DRW)
Dimensions |  | Wheelbase [inches]: | 158"
|  | Length (bumper to bumper) [inches]: | 268.15"
|  | Body width (inside) [inches]: | 91"
|  | Body headroom (standard) [inches]: | 76.5"
|  | Cowl to rear axle length [inches]: | 242.88"
Front Axle |  | Gross Axle Weight Rating (GAWR) [lbs]: | 5,000 lbs
|  | Front axle capacity [lbs]: | 5,000 lbs.
Rear Axle |  | Gross Axle Weight Rating (GAWR) [lbs]: | 9,600 lbs.
|  | Rear axle capacity [lbs]: | 9,600 lbs.
Steering | Power steering
Tires | Tires shall meet the minimum requirements for the Chassis Model, as published by the Chassis manufacturer. | Front radial tires size (load range letter) | LT225/75R 16.0E
|  | Front radial tires capacity | 2680
|  | Rear radial tires size (load range letter) | LT225/75R 16.0E
|  | Rear radial tires capacity | 2470
|  | Front Tires Option Code: | T67
|  | Front Tires Make & Tread Designation: | All Season
|  | Rear Tires Option Code: | T67
|  | Rear Tires Make & Tread Designation: | All Season
Transmission | Automatic transmission | Number of forward gears: | Single
|  | Gears direct or w/O.D.?: | Direct
|  | Option Code, Make & Model: | N/A
Propulsion System | Propulsion system which furnishes high-wattage electric power to the motor(s), that propels the vehicle forward or backward, and is sometimes referred to as the “main or power drive circuitry.” | Vehicle range on full charge [miles]: | Up to 130 miles
Battery(ies) |  | Number of Batteries: | 4
|  | Type of Batteries: | Lithium Ion (Romeo)
|  | System Design Voltage: | 350V
Electrical | Units shall have headlights turned on when the propulsion system is on.
Electrical | Driver's compartment dome light shall be so directed to provide illumination for the bus driver and be controlled by an independent switch.
Electrical | All exterior lamps, except headlamps, shall be Light Emitting Diode (LED) design that meet applicable SAE standards.
Horns | An electrical horn(s) shall be provided that meets SAE standard J377.
Door (Entrance) |  | Type and clear width [inches]: | Manual 25"
Mirrors | The exterior driving mirrors shall be the heated defrosting type with their own switch and pilot light. Crossview mirrors shall be provided at front corners of each bus.
Seating | Manufacturer's standard or optional seat spacing that meets or exceeds the NYCRR minimum requirement for the respective class of School Bus with the minimum Pupil capacity stated above.
Seatbelt (ambulatory) | Seat belts shall be provided for each individual seating space. Seat belts shall meet current federal safety standards and shall be of a type approved by, and installed in accordance with, the rules and regulations established by NYS DOT in subdivision five (5) of section three-hundred eighty-three (383) of the New York State Vehicle and Traffic Laws dated July 30, 1986 and NYCRR, Title 17, Part 720, or the latest revision thereof.
Stop Arm(s) (Power) | Shall be entrance-door activated, electric or air-positioning type, and be provided streetside on all School Buses. It shall be compliant with FMVSS (49 CFR 571.131). | Make & Model: | Specialty 7500
"School Bus" Signs | Both front and rear shall comply with Article 9, Section 375.20 of the New York State Vehicle and Traffic Law.
8 Lamp Warning System (School Bus) | Shall be compliant with SAE J887. | Make & Model: | Inpower 7500
Exterior Reflective Markings | All units with a capacity of ten (10) or more Pupils shall be equipped with exterior reflective markings as required by FMVSS (49 CFR 571.217) and NYCRR (Title 15, Department of Motor Vehicles, Part D, 46.12).
Floor | Manufacturer's standard insulated floor design shall be provided throughout the School Bus.
Heaters | Minimum passenger compartment heating shall meet the requirements of NYCRR, Title 17, Part 720.4(I) Heaters, or the latest revision thereof. | Heater Power Source: | Propulsion Batteries
Door (Rear Emergency Exit) | Shall include lower glass.
PART 4: Optional Equipment NYS Contract Pricing |  |  | Ford / Collins Bus
Optional Equipment (see Specifications and Equipment Provided below) |  |  | Electric
Capacity - Add One (1) Row of Seating |  |  | 1905.711
Capacity - Delete One (1) Row of Seating |  |  | -408.45
Child Presence Check / Alarm |  |  | 610.341
Glass (Tinted) |  |  | Included in Base Item
Rear Axle, "No Spin" |  |  | 282.414
Tires (Snow) |  |  | 1493.76
Tires (All-Season) |  |  | Included in Base Item
Floor With Recessed Wheelchair Restraint Track For One Wheelchair Station. |  |  | 3267.6
Floor (Flat) With Recessed Wheelchair Track Throughout Entire Body |  |  | 10348.956
Wheelchair Lift |  |  | 9889.158
Roof Ventilator / Emergency Exit |  |  | 611.508
White Roof |  |  | Included in Base Item
Crossing Arm |  |  | 840.24
Additional Passenger Area Heater (Under Passenger Seat) |  |  | 632.9108
Vandal Lock |  |  | 332.595
Air Conditioning |  |  | 5881.68
School Bus Safety Camera |  |  | 4096.17
Multifunction School Activity Bus |  |  | -583.5
PART 4: Optional Equipment Specifications |  |  | Ford / Collins Bus
Optional Equipment | Specification | Information provided in Yellow Cells | Electric
Capacity - Add One (1) Row of Seating | Add one (1) row of seating to an Additional Body Section that has been added to the Base Item.
Capacity - Delete One (1) Row of Seating | Delete one (1) full row of seating (both left and right sides) without removing a Body section from the Base Item, or altering the spacing between the remaining seats.
Child Presence Check / Alarm | Shall be the Child Check-mate System Model EP 2, or Compatible Equivalent. | Make & Model: | Child CheckMate EP2
Glass (Tinted) | The School Bus windshield and Body windows shall have the manufacturer's typical options that provide tinted glass windows throughout the vehicle and shall comply with Article 9, Section 375.12a. of the New York State Vehicle and Traffic Law.
Rear Axle, "No Spin" | The manufacturer’s standard device (e.g., power-lock, limited-slip, no-spin, positive-traction). | Type of device: | Limited Slip Ford OEM
Tires (Snow) | Snow tread tires shall be provided on all drive wheels. Tires shall be Federal class D/A, STC (with snow traction capability), or class S/T, or A/T, AP with STC, or other class with STC. The price entered for this Optional Equipment shall be for four (4) tires. Tires furnished on the rear wheels shall be the same size and adequate for axle's GAWR. | Rear radial tires size (load range letter) | LT225/75R 16.0E
|  | Rear radial tires capacity | 2680 lbs
|  | Rear Tires Option Code: | N/A Aftermarket
|  | Rear Tires Make & Tread Designation: | MasterCraft MSR
Tires (All-Season) | All-season tread, tubeless, radial tires having a Federal class designation S/T or STC shall be provided. Tires shall be Michelin LTX M/S, or LTX M/S Commercial, or XPS Traction tread series, or Compatible Equivalent. The price entered for this Optional Equipment shall be for six (6) tires. Tires furnished on the rear wheels shall be the same size and adequate for axle's GAWR. | Front radial tires size (load range letter) | Included in Base Item
|  | Front radial tires capacity | "
|  | Rear radial tires size (load range letter) | "
|  | Rear radial tires capacity | "
|  | Front Tires Option Code: | "
|  | Front Tires Make & Tread Designation: | "
|  | Rear Tires Option Code: | "
|  | Rear Tires Make & Tread Designation: | "
Floor With Recessed Wheelchair Restraint Track For One Wheelchair Station. | The unit shall be the Body manufacturer's typical recessed mounting track for a single wheelchair station. Unit does NOT include mounting upgrades for seating mounts to be compatible with the track, wheelchair restraints, or seats. Insulated flooring contiguous to all track inserts shall be a non-hazardous material that is either not susceptible to, or is treated to prevent, decay and dry-rot. Additionally, the contiguous joint(s) between the floor pan and/or its insulating floor materials and/or rubber finish flooring shall have a non-hazardous adhesive/sealant that prevents moisture from migrating to any adjacent untreated floor-insulating materials that are subject to rotting. | Type and style: | L-TRACKING
Floor (Flat) With Recessed Wheelchair Track Throughout Entire Body | The unit shall be the Body manufacturer's typical recessed mounting track on a raised flat floor throughout the entire passenger area to rear of front wheel wells, with tracks that would allow for multiple configurations of seats and wheelchair tie down positions that can be readily changed. Unit does NOT include mounting upgrades for seating mounts to be compatible with the track, wheelchair restraints, or seats. Insulated flooring contiguous to all track inserts shall be a non-hazardous material that is either not susceptible to, or is treated to prevent, decay and dry-rot. Additionally, the contiguous joint(s) between the floor pan and/or its insulating floor materials and/or rubber finish flooring shall have a non-hazardous adhesive/sealant that prevents moisture from migrating to any adjacent untreated floor-insulating materials that are subject to rotting. | Type and style: | L-TRACKING
Wheelchair Lift | Electric hydraulic type compliant with FMVSS (49 CFR 571.403 and 404). A safety switch to prevent operation of lift unless door(s) are opened, and a manual override system in case of power failure, shall be provided. The lift electric system shall be protected with an in-line fuse. | Make & Model: | Ricon S Model
|  | Lift capacity: | 800 lbs.
Roof Ventilator / Emergency Exit | Roof hatches shall provide static venting with the first unlatched position and provide a latch for release to the full opened emergency position, and be equipped with an exterior latch. Roof hatches shall be Transpec Standard Vent, Model 1970, Specialty Manufacturing 8600, 8900, or 9000 series, Spheros #550886A or 550887A, or Compatible Equivalent. |  | Transpec 1975
White Roof | The School Bus Body shall be provided with a factory-painted white roof in lieu of school bus yellow. White shall NOT extend below the bottom of the marker lights.
Crossing Arm | Shall be power operated by passenger door operating control - electric vacuum, or air powered. | Type: | Specialty
Additional Passenger Area Heater (Under Passenger Seat) | In addition to manufacturer's standard and/or NYS DOT minimum requirements, install one (1) under seat heater meeting federal and state regulations, that provides heat for the passenger body area. |  | 2- Propulsion Batteries
Vandal Lock | Vandal locks shall be provided on all emergency doors that can be opened from the outside of the School Bus. | Make & Model: | Collins Vandal Lock 44-21-12
Air Conditioning | When tested with a starting temperature of at least 85°F inside and outside the School Bus, the air conditioning system must provide a minimum 20°F temperature drop throughout the interior of the School Bus within a twenty (20) minute time period. | Number of air conditioning units (including OEM if applicable): | 2- Propulsion Batteries
School Bus Safety Camera | An automated photo monitoring device affixed to a School Bus in a location designated by the Authorized User, that activates when the School Bus stop arm is extended, and that is designed to detect and store an image of motor vehicles which overtake or pass School Buses in violation of Subdivision A of Section 1174 of Vehicle and Traffic Law. | Make & Model: | Surveillance 247 (2 Camera System) or equal
Multifunction School Activity Bus | Configure the School Bus bid for the Base Item as a Multifunction School Activity Bus as defined in FMVSS (49 CFR 571.3); (e.g., the same vehicle as the School Bus bid, except without the School Bus sign, the flashing lights for crossing Pupils, the stop arms on the sides, and the color of national school bus yellow).

## A (Item 5-G)
GROUP 40524-23254, SCHOOL BUSES (Statewide) Attachment 1 - Specifications and Pricing (Revised October 15, 2026)
PC69865 WNY Bus Parts, Inc. DBA Gorman Enterprises
LOT A (Item 5-G)
Type A-2, DRW, Cutaway, 5 Rows (Gasoline; Minimum 30 Pupils)
PART 1: Product information for the Base Item(s) Awarded |  |  | Chevrolet / Collins Bus
Category | Information provided in Yellow Cells |  | Gasoline
Engine | Information identifying the engine for the fuel type offered. |  | V8 6.6L 404HP: 464T
NYS DOT Approval Number | The NYS DOT Approval Number for the School Bus. Only School Buses approved by NYS DOT Passenger Carrier Safety Bureau for use as 2022 and newer Models, as indicated by a NYS DOT Approval Number, shall be delivered pursuant to the Contract. |  | 496-NY-30-00WC-CBC
Chassis Make | The OEM company name of a Chassis. |  | Chevy / GMC
Chassis Model | The Model name of the Chassis. |  | 4500
Chassis Model Code | The OEM code used to identify the subset of the Chassis Model. |  | 33803
Body Make | The OEM company name of a Body. |  | Collins Bus
Body Model | The Model name of the Body. |  | DH500
Body Model Code | The OEM code used to identify the subset of the Body Model. |  | DH500
Pick Up Allowance | The dollar amount, per School Bus, that will be deducted from the Base Item NYS Contract Price, if the Authorized User elects to pick up the School Bus at the Contractor's location. |  | 100
Delivery Time | The estimated delivery time for the School Bus, expressed in number of calendar days, required to make delivery after receipt of a final Purchase Order (After Receipt of Order (“ARO”)). |  | 210 Days ARO
PART 2: Pricing for the Base Item, Additional Body Section, and Additional Options |  |  | Chevrolet / Collins Bus
Category | Information provided in Yellow Cells |  | Gasoline
Base Item NYS Contract Price | The per unit NYS Contract Price (dollar amount) for the School Bus described in the Base Item Specifications. The Base Item NYS Contract Price includes any OEM fees, all customs duties and charges, all vehicle preparation and clean-up charges, NYS DOT inspection, installation charges, delivery and all other incidentals normally included with providing a School Bus, but excludes Optional Equipment, Additional Body Section(s), and Additional Options. |  | 97082.8
Additional Body Section NYS Contract Price | The per unit NYS Contract Price (dollar amount) for adding one (1) Additional Body Section, excluding seats and other interior features, to the Base Item and the applicable Base Item NYS Contract Price. |  | 2100.6
Additional Options NYS Discount | The minimum percentage amount that shall be deducted from the MSRP for all Additional Options purchased under the Contract for this Item. |  | 1
PART 3: Base Item Specifications |  |  | Chevrolet / Collins Bus
Category | Specification | Information provided in Yellow Cells | Gasoline
General | A conversion School Bus constructed using a cutaway front-section vehicle with a left side driver’s door, with a GVWR equal to or greater than 10,001 pounds and less than or equal to 21,500 pounds. | Gross Vehicle Weight Rating (GVWR) [lbs]: | 14200 LBS.
Capacity | Minimum five (5) rows for thirty (30) Pupils. | Number of rows: | 5
|  | Number of Pupils: | 30
Rear Wheels | Dual Rear Wheel (DRW)
Dimensions |  | Wheelbase [inches]: | 159"
|  | Length (bumper to bumper) [inches]: | 274.23"
|  | Body width (inside) [inches]: | 91"
|  | Body headroom (standard) [inches]: | 76.5"
|  | Cowl to rear axle length [inches]: | 242.88"
Front Axle |  | Gross Axle Weight Rating (GAWR) [lbs]: | 4,600lbs.
|  | Front axle capacity [lbs]: | 4,600lbs.
Rear Axle |  | Gross Axle Weight Rating (GAWR) [lbs]: | 9,600lbs.
|  | Rear axle capacity [lbs]: | 9,600lbs.
Steering | Power steering
Tires | Tires shall meet the minimum requirements for the Chassis Model, as published by the Chassis manufacturer. | Front radial tires size (load range letter) | LT225/75R 16.0E
|  | Front radial tires capacity | 2,680lbs.
|  | Rear radial tires size (load range letter) | LT225/75R 16.0E
|  | Rear radial tires capacity | 2,470lbs.
|  | Front Tires Option Code: | XHF
|  | Front Tires Make & Tread Designation: | All Season
|  | Rear Tires Option Code: | YHF
|  | Rear Tires Make & Tread Designation: | All Season
Transmission | Automatic transmission | Number of forward gears: | 6
|  | Gears direct or w/O.D.?: | w/OD
|  | Option Code, Make & Model: | 6L90
Engine | Engine shall have a manufacturer's standard water cooled engine complete with accessories, as called for under classification. Engine shall develop full-rated torque and horsepower without requiring the use of premium grade fuel for any condition of operation. If a Diesel engine is offered, it shall develop full-rated torque and horsepower with the use of both ultra low sulfur grade diesel fuel and renewable diesel fuel.
Alternator | Alternator shall be of the integrally-rectified type, with an SAE continuous ampere output rating that is capable of at least powering all electrical devices energized simultaneously and an additional output of ten (10) or more amperes; and shall be driven by a single serpentine belt (or equivalent) or gear driven, and shall have full-transistor type voltage regulators. Wiring harness sizes shall be not less than the alternator manufacturer's recommendations. | Option Code, Make & Model: | KW5: OEM
|  | Capacity [amps]: | 220 amps
Battery(ies) |  | Model or Option Code: | Standard/OEM
|  | Number of batteries: | 2
|  | CCA of each battery: | 770CCA
Electrical | Units shall have headlights turned on when the engine is running.
Electrical | Driver's compartment dome light shall be so directed to provide illumination for the bus driver and be controlled by an independent switch.
Electrical | All exterior lamps, except headlamps, shall be Light Emitting Diode (LED) design that meet applicable SAE standards.
Horns | An electrical horn(s) shall be provided that meets SAE standard J377.
Door (Entrance) |  | Type and clear width [inches]: | Manual 25"
Fuel Tank(s) | Gasoline and diesel engines Base Items shall have a Thirty (30) gallon fuel capacity. LPG and CNG shall have the minimum construction and protection required by NFPA. | Capacity [gallons]: | 33
Mirrors | The exterior driving mirrors shall be the heated defrosting type with their own switch and pilot light. Crossview mirrors shall be provided at front corners of each bus.
Seating | Manufacturer's standard or optional seat spacing that meets or exceeds the NYCRR minimum requirement for the respective class of School Bus with the minimum Pupil capacity stated above.
Seatbelt (ambulatory) | Seat belts shall be provided for each individual seating space. Seat belts shall meet current federal safety standards and shall be of a type approved by, and installed in accordance with, the rules and regulations established by NYS DOT in subdivision five (5) of section three-hundred eighty-three (383) of the New York State Vehicle and Traffic Laws dated July 30, 1986 and NYCRR, Title 17, Part 720, or the latest revision thereof.
Stop Arm(s) (Power) | Shall be entrance-door activated, electric or air-positioning type, and be provided streetside on all School Buses. It shall be compliant with FMVSS (49 CFR 571.131). | Make & Model: | Specialty 7500
"School Bus" Signs | Both front and rear shall comply with Article 9, Section 375.20 of the New York State Vehicle and Traffic Law.
8 Lamp Warning System (School Bus) | Shall be compliant with SAE J887. | Make & Model: | Inpower 7500
Exterior Reflective Markings | All units with a capacity of ten (10) or more Pupils shall be equipped with exterior reflective markings as required by FMVSS (49 CFR 571.217) and NYCRR (Title 15, Department of Motor Vehicles, Part D, 46.12).
Floor | Manufacturer's standard insulated floor design shall be provided throughout the School Bus.
Heaters | Minimum passenger compartment heating shall meet the requirements of NYCRR, Title 17, Part 720.4(I) Heaters, or the latest revision thereof.
Door (Rear Emergency Exit) | Shall include lower glass.
PART 4: Optional Equipment NYS Contract Pricing |  |  | Chevrolet / Collins Bus
Optional Equipment (see Specifications and Equipment Provided below) |  |  | Gasoline
Capacity - Add One (1) Row of Seating |  |  | 1905.711
Capacity - Delete One (1) Row of Seating |  |  | -408.45
Child Presence Check / Alarm |  |  | 610.341
Glass (Tinted) |  |  | Included in Base Item
Rear Axle, "No Spin" |  |  | 282.414
Tires (Snow) |  |  | 1493.76
Tires (All-Season) |  |  | Included in Base Item
Floor With Recessed Wheelchair Restraint Track For One Wheelchair Station. |  |  | 3267.6
Floor (Flat) With Recessed Wheelchair Track Throughout Entire Body |  |  | 10348.956
Wheelchair Lift |  |  | 9418.857
Roof Ventilator / Emergency Exit |  |  | 611.508
White Roof |  |  | Included in Base Item
Crossing Arm |  |  | 840.24
Additional Passenger Area Heater (Under Passenger Seat) |  |  | 741.045
Auxiliary Engine Coolant Heater |  |  | 3267.6
Vandal Lock |  |  | 301.086
Air Conditioning |  |  | 5481.399
School Bus Safety Camera |  |  | 4096.17
Delete Exterior LED Lamps and Replace With Incandescent Lamps |  |  | 0
Multifunction School Activity Bus |  |  | -583.5
PART 4: Optional Equipment Specifications |  |  | Chevrolet / Collins Bus
Optional Equipment | Specification | Information provided in Yellow Cells | Gasoline
Capacity - Add One (1) Row of Seating | Add one (1) row of seating to an Additional Body Section that has been added to the Base Item.
Capacity - Delete One (1) Row of Seating | Delete one (1) full row of seating (both left and right sides) without removing a Body section from the Base Item, or altering the spacing between the remaining seats.
Child Presence Check / Alarm | Shall be the Child Check-mate System Model EP 2, or Compatible Equivalent. | Make & Model: | Child Check-mate EP-2
Glass (Tinted) | The School Bus windshield and Body windows shall have the manufacturer's typical options that provide tinted glass windows throughout the vehicle and shall comply with Article 9, Section 375.12a. of the New York State Vehicle and Traffic Law.
Rear Axle, "No Spin" | The manufacturer’s standard device (e.g., power-lock, limited-slip, no-spin, positive-traction). | Type of device: | Limited Slip GM
Tires (Snow) | Snow tread tires shall be provided on all drive wheels. Tires shall be Federal class D/A, STC (with snow traction capability), or class S/T, or A/T, AP with STC, or other class with STC. The price entered for this Optional Equipment shall be for four (4) tires. Tires furnished on the rear wheels shall be the same size and adequate for axle's GAWR. | Rear radial tires size (load range letter) | LT225/75R 16.0E
|  | Rear radial tires capacity | 2,680lbs.
|  | Rear Tires Option Code: | N/A AfterMarket
|  | Rear Tires Make & Tread Designation: | MasterCraft MSR
Tires (All-Season) | All-season tread, tubeless, radial tires having a Federal class designation S/T or STC shall be provided. Tires shall be Michelin LTX M/S, or LTX M/S Commercial, or XPS Traction tread series, or Compatible Equivalent. The price entered for this Optional Equipment shall be for six (6) tires. Tires furnished on the rear wheels shall be the same size and adequate for axle's GAWR. | Front radial tires size (load range letter) | Included in Base Item
|  | Front radial tires capacity | "
|  | Rear radial tires size (load range letter) | "
|  | Rear radial tires capacity | "
|  | Front Tires Option Code: | "
|  | Front Tires Make & Tread Designation: | "
|  | Rear Tires Option Code: | "
|  | Rear Tires Make & Tread Designation: | "
Floor With Recessed Wheelchair Restraint Track For One Wheelchair Station. | The unit shall be the Body manufacturer's typical recessed mounting track for a single wheelchair station. Unit does NOT include mounting upgrades for seating mounts to be compatible with the track, wheelchair restraints, or seats. Insulated flooring contiguous to all track inserts shall be a non-hazardous material that is either not susceptible to, or is treated to prevent, decay and dry-rot. Additionally, the contiguous joint(s) between the floor pan and/or its insulating floor materials and/or rubber finish flooring shall have a non-hazardous adhesive/sealant that prevents moisture from migrating to any adjacent untreated floor-insulating materials that are subject to rotting. | Type and style: | L-Tracking
Floor (Flat) With Recessed Wheelchair Track Throughout Entire Body | The unit shall be the Body manufacturer's typical recessed mounting track on a raised flat floor throughout the entire passenger area to rear of front wheel wells, with tracks that would allow for multiple configurations of seats and wheelchair tie down positions that can be readily changed. Unit does NOT include mounting upgrades for seating mounts to be compatible with the track, wheelchair restraints, or seats. Insulated flooring contiguous to all track inserts shall be a non-hazardous material that is either not susceptible to, or is treated to prevent, decay and dry-rot. Additionally, the contiguous joint(s) between the floor pan and/or its insulating floor materials and/or rubber finish flooring shall have a non-hazardous adhesive/sealant that prevents moisture from migrating to any adjacent untreated floor-insulating materials that are subject to rotting. | Type and style: | L-Tracking
Wheelchair Lift | Electric hydraulic type compliant with FMVSS (49 CFR 571.403 and 404). A safety switch to prevent operation of lift unless door(s) are opened, and a manual override system in case of power failure, shall be provided. The lift electric system shall be protected with an in-line fuse. | Make & Model: | Braun / Century
|  | Lift capacity: | 800 lbs.
Roof Ventilator / Emergency Exit | Roof hatches shall provide static venting with the first unlatched position and provide a latch for release to the full opened emergency position, and be equipped with an exterior latch. Roof hatches shall be Transpec Standard Vent, Model 1970, Specialty Manufacturing 8600, 8900, or 9000 series, Spheros #550886A or 550887A, or Compatible Equivalent. |  | Transpec 1975
White Roof | The School Bus Body shall be provided with a factory-painted white roof in lieu of school bus yellow. White shall NOT extend below the bottom of the marker lights. |  | Included with the Base Item
Crossing Arm | Shall be power operated by passenger door operating control - electric vacuum, or air powered. | Type: | Specialty
Additional Passenger Area Heater (Under Passenger Seat) | In addition to manufacturer's standard and/or NYS DOT minimum requirements, install one (1) under seat heater meeting federal and state regulations, that provides heat for the passenger body area.
Auxiliary Engine Coolant Heater | Low voltage fuel oil heater, Webasto Thermo Pro 90 or equivalent, used to preheat the engine coolant, for the purpose of reducing engine idling. Heater output shall be a minimum of 30,000 BTU/H. The heater shall be connected to the vehicle heating system using the same size and quality plumbing as the OEM Base Item. The heater shall function separately from the School Bus engine. For a School Bus that uses a fuel type other than diesel, the heater shall operate via a separate diesel fuel tank. For a diesel engine equipped School Bus, the heater shall use the same fuel tank and type of fuel supply lines as the original bus manufacturer provides. | Make & Model: | Not Available
BTU/H:
Vandal Lock | Vandal locks shall be provided on all emergency doors that can be opened from the outside of the School Bus. | Make & Model: | Collins VandalLock 44-21-12
Air Conditioning | When tested with a starting temperature of at least 85°F inside and outside the School Bus, the air conditioning system must provide a minimum 20°F temperature drop throughout the interior of the School Bus within a twenty (20) minute time period. | Number of air conditioning units (including OEM if applicable): | 2
School Bus Safety Camera | An automated photo monitoring device affixed to a School Bus in a location designated by the Authorized User, that activates when the School Bus stop arm is extended, and that is designed to detect and store an image of motor vehicles which overtake or pass School Buses in violation of Subdivision A of Section 1174 of Vehicle and Traffic Law. | Make & Model: | Surveillance 247 (2 Camera System) or equal
Multifunction School Activity Bus | Configure the School Bus bid for the Base Item as a Multifunction School Activity Bus as defined in FMVSS (49 CFR 571.3); (e.g., the same vehicle as the School Bus bid, except without the School Bus sign, the flashing lights for crossing Pupils, the stop arms on the sides, and the color of national school bus yellow).

## C (Item 1-EV)
GROUP 40524-23254, SCHOOL BUSES (Statewide) Attachment 1 - Specifications and Pricing (Revised October 15, 2026)
PC69865 WNY Bus Parts, Inc. DBA Gorman Enterprises
LOT C (Item 1-EV)
Type C, 28 Pupil Conventional Bus (Electric, Minimum 28 Pupils, Maximum 45 Pupils)
PART 1: Product information for the Base Item(s) Awarded |  |  | BYD
Category | Information provided in Yellow Cells |  | ELECTRIC
Propulsion System | Information identifying the engine for the fuel type offered. |  | JINGJIN TZ365XSC
NYS DOT Approval Number | The NYS DOT Approval Number for the School Bus. Only School Buses approved by NYS DOT Passenger Carrier Safety Bureau for use as 2022 and newer Models, as indicated by a NYS DOT Approval Number, shall be delivered pursuant to the Contract. |  | 005-NY-28-00WC-BYD
Chassis Make | The OEM company name of a Chassis. |  | BYD
Chassis Model | The Model name of the Chassis |  | BYD6821SC4EVF1
Chassis Model Code | The OEM code used to identify the subset of the Chassis Model. |  | BYD6821SC4EVF1
Body Make | The OEM company name of a Body. |  | BYD
Body Model | The Model name of the Body |  | S82N01-Body
Body Model Code | The OEM code used to identify the subset of the Body Model. |  | S82N01-Body
Pick Up Allowance | The dollar amount, per School Bus, that will be deducted from the Base Item NYS Contract Price, if the Authorized User elects to pick up the School Bus at the Contractor's location. |  | 100
Delivery Time | The estimated delivery time for the School Bus, expressed in number of calendar days, required to make delivery after receipt of a final Purchase Order (After Receipt of Order (“ARO”)) |  | 270 Days
PART 2: Pricing for the Base Item, Additional Body Section, and Additional Options |  |  | BYD
Category | Information provided in Yellow Cells |  | ELECTRIC
Base Item NYS Contract Price | The per unit NYS Contract Price (dollar amount) for the School Bus described in the Base Item Specifications. The Base Item NYS Contract Price includes any OEM fees, all customs duties and charges, all vehicle preparation and clean-up charges, NYS DOT inspection, installation charges, delivery and all other incidentals normally included with providing a School Bus, but excludes Optional Equipment, Additional Body Section(s), and Additional Options. |  | 372445.716
Additional Options NYS Discount | The minimum percentage amount that shall be deducted from the MSRP for all Additional Options purchased under the Contract for this Item. |  | 1
PART 3: Base Item Specifications |  |  | BYD
Category | Specification | Information provided in Yellow Cells | ELECTRIC
General | A School Bus with a Body installed upon a cowl and Chassis constructed using a chassis with a hood and front fender assembly or van conversion type vehicle. The entrance door is behind the front wheels. This is also known as a conventional school bus. This type also includes the cutaway truck chassis or truck chassis with cab, with or without a left side door, and with a GVWR greater than 16,000 pounds. | Gross Vehicle Weight Rating (GVWR) [lbs]: | 21500
Capacity | Minimum twenty-eight (28) Pupils with a maximum of forty-five (45) Pupils. | Number of rows: | 5
|  | Number of Pupils: | 28
Rear Wheels | Dual Rear Wheel (DRW)
Dimensions |  | Wheelbase [inches]: | 185
|  | Length (bumper to bumper) [inches]: | 320.8
|  | Body width (inside) [inches]: | 96
|  | Body headroom (standard) [inches]: | 76
|  | Cowl to rear axle length [inches]: | 270.8
Cowl/Hood | Forward tilting style cowl/hood assembly.
Front Axle |  | Gross Axle Weight Rating (GAWR) [lbs]: | 7500
|  | Front axle capacity [lbs]: | 7500
Rear Axle |  | Gross Axle Weight Rating (GAWR) [lbs]: | 14100
|  | Rear axle capacity [lbs]: | 14100
Steering | Power steering |  | Hydraulic power steering
Brakes | Chassis manufacturer's typical full air service brake system. A liquid-cooled, engine-lubricated air compressor, that is compliant with FMVSS (49 CFR 571.121.S5.1.1.), shall be provided. The air brake system shall be equipped with an automatic drain valve on the wet tank that may be unheated, a valve that can be manually opened on each air tank, and an air dryer/ejector that may be unheated. The system shall include a spring set parking brake. System shall be compliant with FMVSS (49 CFR 571.121), including the latest revision thereof. All brakes shall have automatic slack adjusters. | Air Compressor size, Make & Model: | Knorr, DX80E
|  | Air Dryer size, Make & Model: | Knorr, K249230
Brakes | Antilock Brake System (ABS), and an audio & visual warning system for system malfunctions. |  | EBS+ESC
Tires | Tires shall meet the minimum requirements for the Chassis Model, as published by the Chassis manufacturer. | Front radial tires size (load range letter) | 215/75R17.5 (LRG)
|  | Front radial tires capacity | 3,750-lbs
|  | Rear radial tires size (load range letter) | 215/75R17.5 (LRG)
|  | Rear radial tires capacity | 3,525-lbs
|  | Front Tires Option Code: | 215/75R17.5,X MULTI Z
|  | Front Tires Make & Tread Designation: | Michelin, all season
|  | Rear Tires Option Code: | 215/75R17.5,X MULTI Z
|  | Rear Tires Make & Tread Designation: | Michelin, all season
Transmission | Automatic transmission with manufacturer's standard or optional temperature indicator at the operator's control panel. | Number of forward gears: | Motor connect to drive shaft directly
|  | Gears direct or w/O.D.?: | Gear direct
|  | Option Code, Make & Model: | Rear axle gear ratio 6.143. Fangsheng; Axle model #: S82N01-2400010AG
Propulsion System | Propulsion system which furnishes high-wattage electric power to the motor(s), that propels the vehicle forward or backward, and is sometimes referred to as the “main or power drive circuitry.” | Vehicle range on full charge [miles]: | 105
Battery(ies) |  | Number of Batteries: | 1 pack
|  | Type of Batteries: | LFP
|  | System Design Voltage: | 685 v
Electrical | Units shall have headlights turned on when the engine is running.
Electrical | Driver's compartment dome light shall be so directed to provide illumination for the bus driver and be controlled by an independent switch.
Electrical | All exterior lamps, except headlamps, shall be Light Emitting Diode (LED) design that meet applicable SAE standards.
Horns | An electrical horn(s) shall be provided that meets SAE standard J377. An air horn shall not be an approved Compatible Equivalent.
Door (Entrance) | Minimum 24 inch opening. | Type and clear width [inches]: | Outward swinging, 26.3 in
Stepwell (Entrance) | Structural, tread and riser members shall be constructed entirely of rust/corrosion-resistant steel, components and fasteners or materials of equivalent or stronger structural integrity. Manufacturer's standard floor/stair coverings shall be used for finish surfaces.
Mirrors | The vertical rectangular exterior driving mirrors shall be the heated defrosting type with their own switch and pilot light. Crossview mirrors shall be provided at front corners of each bus.
Seating | Manufacturer's standard or optional seat spacing that meets or exceeds the NYCRR minimum requirement for the respective class of School Bus with the minimum Pupil capacity stated above.
Seatbelt (ambulatory) | Seat belts shall be provided for each individual seating space. Seat belts shall meet current federal safety standards and shall be of a type approved by, and installed in accordance, with the rules and regulations established by NYS DOT in subdivision five (5) of section three-hundred eighty-three (383) of the New York State Vehicle and Traffic Laws dated July 30, 1986 and NYCRR, Title 17, Part 720, or the latest revision thereof.
Stop Arm(s) (Power) | Shall be entrance-door activated, electric or air-positioning type, and be provided streetside on all School Buses. It shall be compliant with FMVSS (49 CFR 571.131). Buses with a capacity of 45 persons or more shall have an additional and same model stop-arm at the rear streetside of the bus. | Make & Model: | Safefleet SC2-600-100
"School Bus" Signs | Both front and rear shall comply with Article 9, Section 375.20 of the New York State Vehicle and Traffic Law.
8 Lamp Warning System (School Bus) | Shall be compliant with SAE J887. | Make & Model: | Fordalite Red: 3402020142-002 Yellow: 3402020166-002
Exterior Reflective Markings | All units with a capacity of ten (10) or more Pupils shall be equipped with exterior reflective markings as required by FMVSS (49 CFR 571.217) and NYCRR (Title 15, Department of Motor Vehicles, Part D, 46.12).
Floor | Manufacturer's standard insulated floor design shall be provided throughout the School Bus.
Heaters | Minimum passenger compartment heating shall meet the requirements of NYCRR, Title 17, Part 720.4(I) Heaters, or the latest revision thereof. | Heater Power Source: | Propulsion battery
Door (Rear Emergency Exit) | Shall include lower glass.
PART 4: Optional Equipment NYS Contract Pricing |  |  | BYD
Optional Equipment (see Specifications and Equipment Provided below) |  |  | ELECTRIC
Capacity - Delete One (1) Row of Seating |  |  | -767.886
Child Presence Check / Alarm |  |  | 350.7769
Glass (Tinted) |  |  | OEM Standard
Rear Axle, "No Spin" |  |  | OEM Standard
Tires (Snow) for 4 tires |  |  | 2174.7979
Tires (All-Season) |  |  | OEM Standard
Floor With Recessed Wheelchair Restraint Track For One Wheelchair Station. |  |  | 417.8327
Floor (Flat) With Recessed Wheelchair Track Throughout Entire Body |  |  | 1147.5893
Wheelchair Lift |  |  | 11497.1206
Roof Ventilator / Emergency Exit |  |  | OEM Standard
White Roof |  |  | 611.508
High Headroom |  |  | OEM Standard
Crossing Arm |  |  | 734.6148
Vandal Lock |  |  | 361.9917
Air Conditioning |  |  | 15287.7
School Bus Safety Camera |  |  | 3177.6826
Multifunction School Activity Bus |  |  | -583.5
PART 4: Optional Equipment Specifications |  |  | BYD
Optional Equipment | Specification | Information provided in Yellow Cells | ELECTRIC
Capacity - Delete One (1) Row of Seating | Delete one (1) full row of seating (both left and right sides) without removing a Body section from the Base Item, or altering the spacing between the remaining seats.
Child Presence Check / Alarm | Shall be the Child Check-mate System Model EP 2, or Compatible Equivalent. | Make & Model: | Child check-mate EP1plus Module & Decal (Prog.: EPA)
Glass (Tinted) | The School Bus windshield and Body windows shall have the manufacturer's typical options that provide tinted glass windows throughout the vehicle and shall comply with Article 9, Section 375.12a. of the New York State Vehicle and Traffic Law.
Rear Axle, "No Spin" | The manufacturer’s standard device (e.g., power-lock, limited-slip, no-spin, positive-traction). | Type of device: | Interlock function
Tires (Snow) | Snow tread tires shall be provided on all drive wheels. Tires shall be Federal class D/A, STC (with snow traction capability), or class S/T, or A/T, AP with STC, or other class with STC. The price entered for this Optional Equipment shall be for four (4) tires. Tires furnished on the rear wheels shall be the same size and adequate for axle's GAWR. | Rear radial tires size (load range letter) [LT_____/_____R_____._____(_____)]: | 215/75R17.5 Load Range G Endurance RSA
|  | Rear radial tires capacity [_____,_____-lbs]: | 3,750-lbs
|  | Rear Tires Option Code: | 215/75R17.5 Load Range G Endurance RSA
|  | Rear Tires Make & Tread Designation: | Goodyear & S+M
Tires (All-Season) | All-season tread, tubeless, radial tires having a Federal class designation S/T or STC shall be provided. Tires shall be Michelin XDS, XDS-2, XZY3, or Compatible Equivalent. The price entered for this Optional Equipment shall be for six (6) tires. Tires furnished on the rear wheels shall be the same size and adequate for axle's GAWR. | Front radial tires size (load range letter) [LT_____/_____R_____._____(_____)]: | 215/75R17.5 (LRG)
|  | Front radial tires capacity [_____,_____-lbs]: | 3,750-lbs
|  | Rear radial tires size (load range letter) [LT_____/_____R_____._____(_____)]: | 215/75R17.5 (LRG)
|  | Rear radial tires capacity [_____,_____-lbs]: | 3,525-lbs
|  | Front Tires Option Code: | 215/75R17.5,X MULTI Z
|  | Front Tires Make & Tread Designation: | Michelin, all season
|  | Rear Tires Option Code: | 215/75R17.5,X MULTI Z
|  | Rear Tires Make & Tread Designation: | Michelin, all season
Floor With Recessed Wheelchair Restraint Track For One Wheelchair Station. | The unit shall be the Body manufacturer's typical recessed mounting track for a single wheelchair station. Unit does NOT include mounting upgrades for seating mounts to be compatible with the track, wheelchair restraints, or seats. Insulated flooring contiguous to all track inserts shall be a non-hazardous material that is either not susceptible to, or is treated to prevent, decay and dry-rot. Additionally, the contiguous joint(s) between the floor pan and/or its insulating floor materials and/or rubber finish flooring shall have a non-hazardous adhesive/sealant that prevents moisture from migrating to any adjacent untreated floor-insulating materials that are subject to rotting. | Type and style: | Aluminum recessed mounting track. Flange track on floor; (item code: F2364310-100-01)(QTY: 4pcs) Square regular track on upper wall;(item code: F2564310-100-01) (QTY:1pcs) Vendor: AMF
Floor (Flat) With Recessed Wheelchair Track Throughout Entire Body | The unit shall be the Body manufacturer's typical recessed mounting track on a raised flat floor throughout the entire passenger area to rear of front wheel wells, with tracks that would allow for multiple configurations of seats and wheelchair tie down positions that can be readily changed. Unit does NOT include mounting upgrades for seating mounts to be compatible with the track, wheelchair restraints, or seats. Insulated flooring contiguous to all track inserts shall be a non-hazardous material that is either not susceptible to, or is treated to prevent, decay and dry-rot. Additionally, the contiguous joint(s) between the floor pan and/or its insulating floor materials and/or rubber finish flooring shall have a non-hazardous adhesive/sealant that prevents moisture from migrating to any adjacent untreated floor-insulating materials that are subject to rotting. | Type and style: | Aluminum recessed mounting track. Flange track on floor; (item code: F2364310-100-01)(QTY: 14pcs) Square regular track on upper wall;(item code: F2564310-100-01) (QTY:3.5pcs) Vendor: AMF
Wheelchair Lift | Electric hydraulic type compliant with FMVSS (49 CFR 571.403 and 404). A safety switch to prevent operation of lift unless door(s) are opened, and a manual override system in case of power failure, shall be provided. The lift electric system shall be protected with an in-line fuse. | Make & Model: | Braun; NCL100FIB3451-2
|  | Lift capacity: | 800 lb
Roof Ventilator / Emergency Exit | Roof hatches shall provide static venting with the first unlatched position and provide a latch for release to the full opened emergency position, and be equipped with an exterior latch. Roof hatches shall be Transpec Standard Vent, Model 1970, Specialty Manufacturing 8600, 8900, or 9000 series, Spheros #550886A or 550887A, or Compatible Equivalent. |  | Danyang Vehicle and Boat Decoration Co., Ltd. & DS/920B; SAP 13252167-00; Quantity: 2
White Roof | The School Bus Body shall be provided with a factory-painted white roof in lieu of school bus yellow. White shall NOT extend below the bottom of the marker lights.
High Headroom | Shall be manufacturer’s high headroom body not less than 74-inches. |  | Head room 76 in
Crossing Arm | Shall be power operated by passenger door operating control - electric vacuum, or air powered. | Type: | Electric powered Make: Safety Fleet Parts 071010 Mounting Bracket XE2-78802 Electric Base Unit 071223 Stow Bracket 071063 Polyrod
Vandal Lock | Vandal locks shall be provided on all emergency doors that can be opened from the outside of the School Bus. | Make & Model: | BYD; 13785189-00
Air Conditioning | When tested with a starting temperature of at least 85°F inside and outside the School Bus, the air conditioning system must provide a minimum 20°F temperature drop throughout the interior of the School Bus within a twenty (20) minute time period. | Number of air conditioning units (including OEM if applicable): | 1-Propulsion battery
School Bus Safety Camera | An automated photo monitoring device affixed to a School Bus in a location designated by the Authorized User, that activates when the School Bus stop arm is extended, and that is designed to detect and store an image of motor vehicles which overtake or pass School Buses in violation of Subdivision A of Section 1174 of Vehicle and Traffic Law. | Make & Model: | Safe fleet DVR: DH6H500-M HD Camera: HD3S06EI50 HD Camera: HD3S16EI20
Multifunction School Activity Bus | Configure the School Bus bid for the Base Item as a Multifunction School Activity Bus as defined in FMVSS (49 CFR 571.3); (e.g., the same vehicle as the School Bus bid, except without the School Bus sign, the flashing lights for crossing Pupils, the stop arms on the sides, and the color of national school bus yellow).

## D (Item 2-EV)
GROUP 40524-23254, SCHOOL BUSES (Statewide) Attachment 1 - Specifications and Pricing (Revised October 15, 2026)
PC69865 WNY Bus Parts, Inc. DBA Gorman Enterprises
LOT D (Item 2-EV)
Type D, 65 Pupil Transit Style Bus (Electric, Minimum 65 Pupils, Maximum 76 Pupils)
PART 1: Product information for the Base Item(s) Awarded |  |  | BYD
Category | Information provided in Yellow Cells |  | ELECTRIC
Propulsion System | Information identifying the engine for the fuel type offered. |  | BYD; BYD2912TZ-XY-A*2 (Two rear wheel motors)
NYS DOT Approval Number | The NYS DOT Approval Number for the School Bus. Only School Buses approved by NYS DOT Passenger Carrier Safety Bureau for use as 2022 and newer Models, as indicated by a NYS DOT Approval Number, shall be delivered pursuant to the Contract. |  | 006-NY-65-00WC-BYD
Chassis Make | The OEM company name of a Chassis. |  | BYD
Chassis Model | The Model name of the Chassis |  | BYD6111SC4EVF1
Chassis Model Code | The OEM code used to identify the subset of the Chassis Model. |  | BYD6111SC4EVF1
Body Make | The OEM company name of a Body. |  | BYD
Body Model | The Model name of the Body |  | S11N01-Body
Body Model Code | The OEM code used to identify the subset of the Body Model. |  | S11N01-Body
Pick Up Allowance | The dollar amount, per School Bus, that will be deducted from the Base Item NYS Contract Price, if the Authorized User elects to pick up the School Bus at the Contractor's location. |  | 100
Delivery Time | The estimated delivery time for the School Bus, expressed in number of calendar days, required to make delivery after receipt of a final Purchase Order (After Receipt of Order (“ARO”)) |  | 270 Days
PART 2: Pricing for the Base Item, Additional Body Section, and Additional Options |  |  | BYD
Category | Information provided in Yellow Cells |  | ELECTRIC
Base Item NYS Contract Price | The per unit NYS Contract Price (dollar amount) for the School Bus described in the Base Item Specifications. The Base Item NYS Contract Price includes any OEM fees, all customs duties and charges, all vehicle preparation and clean-up charges, NYS DOT inspection, installation charges, delivery and all other incidentals normally included with providing a School Bus, but excludes Optional Equipment, Additional Body Section(s), and Additional Options. |  | 501696.801
Additional Options NYS Discount | The minimum percentage amount that shall be deducted from the MSRP for all Additional Options purchased under the Contract for this Item. |  | 1
PART 3: Base Item Specifications |  |  | BYD
Category | Specification | Information provided in Yellow Cells | ELECTRIC
General | A School Bus with a Body installed upon a a Chassis or unitized type construction, with a GVWR of greater than 16,000 pounds and designed to carry more than 10 persons. The entrance door is ahead of the front wheels. | Gross Vehicle Weight Rating (GVWR) [lbs]: | 39680
Capacity | Minimum sixty-five (65) Pupils with a maximum of sevety-six (76) Pupils. | Number of rows: | 11
|  | Number of Pupils: | 65
Rear Wheels | Dual Rear Wheel (DRW)
Dimensions |  | Wheelbase [inches]: | 213.3
|  | Length (bumper to bumper) [inches]: | 423.7
|  | Body width (inside) [inches]: | 102
|  | Body headroom (standard) [inches]: | 78
|  | Cowl to rear axle length [inches]: | 308.6
Front Axle |  | Gross Axle Weight Rating (GAWR) [lbs]: | 16090
|  | Front axle capacity [lbs]: | 16090
Rear Axle |  | Gross Axle Weight Rating (GAWR) [lbs]: | 28660
|  | Rear axle capacity [lbs]: | 28660
Steering | Power steering |  | Hydraulic power steering
Brakes | Chassis manufacturer's typical full air service brake system. A liquid-cooled, engine-lubricated air compressor, that is compliant with FMVSS (49 CFR 571.121.S5.1.1.), shall be provided. The air brake system shall be equipped with an automatic drain valve on the wet tank that may be unheated, a valve that can be manually opened on each air tank, and an air dryer/ejector that may be unheated. The system shall include a spring set parking brake. System shall be compliant with FMVSS (49 CFR 571.121), including the latest revision thereof. All brakes shall have automatic slack adjusters. | Air Compressor size, Make & Model: | Knorr, DX80E
|  | Air Dryer size, Make & Model: | Knorr, K249230
Brakes | Antilock Brake System (ABS), and an audio & visual warning system for system malfunctions. |  | EBS+ESC
Tires | Tires shall meet the minimum requirements for the Chassis Model, as published by the Chassis manufacturer. | Front radial tires size (load range letter) | 305/70 R22.5
|  | Front radial tires capacity | 8,047 lbs
|  | Rear radial tires size (load range letter) | 305/70 R22.5
|  | Rear radial tires capacity | 7,385 lbs
|  | Front Tires Option Code: | 305/70R22.5 X Incity EV Z
|  | Front Tires Make & Tread Designation: | Michelin & all season tire
|  | Rear Tires Option Code: | 305/70R22.5 X Incity EV Z
|  | Rear Tires Make & Tread Designation: | Michelin & all season tire
Transmission | Automatic transmission with manufacturer's standard or optional temperature indicator at the operator's control panel. | Number of forward gears: | wheel motor connect to gear reducer directly
|  | Gears direct or w/O.D.?: | Gear direct
|  | Option Code, Make & Model: | BYD 55J18L-2405021B/70; 55J18R-2405022B/70
Propulsion System | Propulsion system which furnishes high-wattage electric power to the motor(s), that propels the vehicle forward or backward, and is sometimes referred to as the “main or power drive circuitry.” | Vehicle range on full charge [miles]: | 155
Battery(ies) |  | Number of Batteries: | 2 Packs
|  | Type of Batteries: | LFP
|  | System Design Voltage: | 560 V
Electrical | Units shall have headlights turned on when the engine is running.
Electrical | Driver's compartment dome light shall be so directed to provide illumination for the bus driver and be controlled by an independent switch.
Electrical | All exterior lamps, except headlamps, shall be Light Emitting Diode (LED) design that meet applicable SAE standards.
Horns | An electrical horn(s) shall be provided that meets SAE standard J377. An air horn shall not be an approved Compatible Equivalent.
Door (Entrance) | Minimum 24 inch opening. | Type and clear width [inches]: | Outward Swinging, 31.46 inch
Stepwell (Entrance) | Structural, tread and riser members shall be constructed entirely of rust/corrosion-resistant steel, components and fasteners or materials of equivalent or stronger structural integrity. Manufacturer's standard floor/stair coverings shall be used for finish surfaces.
Mirrors | The vertical rectangular exterior driving mirrors shall be the heated defrosting type with their own switch and pilot light. Crossview mirrors shall be provided at front corners of each bus.
Seating | Manufacturer's standard or optional seat spacing that meets or exceeds the NYCRR minimum requirement for the respective class of School Bus with the minimum Pupil capacity stated above.
Seatbelt (ambulatory) | Seat belts shall be provided for each individual seating space. Seat belts shall meet current federal safety standards and shall be of a type approved by, and installed in accordance, with the rules and regulations established by NYS DOT in subdivision five (5) of section three-hundred eighty-three (383) of the New York State Vehicle and Traffic Laws dated July 30, 1986 and NYCRR, Title 17, Part 720, or the latest revision thereof.
Stop Arm(s) (Power) | Shall be entrance-door activated, electric or air-positioning type, and be provided streetside on all School Buses. It shall be compliant with FMVSS (49 CFR 571.131). Buses with a capacity of 45 persons or more shall have an additional and same model stop-arm at the rear streetside of the bus. | Make & Model: | Safefleet, SC2-600-100 and SC2-601-100
"School Bus" Signs | Both front and rear shall comply with Article 9, Section 375.20 of the New York State Vehicle and Traffic Law.
8 Lamp Warning System (School Bus) | Shall be compliant with SAE J887. | Make & Model: | Fordalite Red: 3402020142-002 Yellow: 3402020166-002
Exterior Reflective Markings | All units with a capacity of ten (10) or more Pupils shall be equipped with exterior reflective markings as required by FMVSS (49 CFR 571.217) and NYCRR (Title 15, Department of Motor Vehicles, Part D, 46.12).
Floor | Manufacturer's standard insulated floor design shall be provided throughout the School Bus.
Heaters | Minimum passenger compartment heating shall meet the requirements of NYCRR, Title 17, Part 720.4(I) Heaters, or the latest revision thereof. | Heater Power Source: | Propulsion battery
Door (Rear Emergency Exit) | Shall include lower glass.
PART 4: Optional Equipment NYS Contract Pricing |  |  | BYD
Optional Equipment (see Specifications and Equipment Provided below) |  |  | ELECTRIC
Capacity - Delete One (1) Row of Seating |  |  | -767.886
Child Presence Check / Alarm |  |  | 350.7769
Glass (Tinted) |  |  | OEM Standard
Rear Axle, "No Spin" |  |  | OEM Standard
Tires (Snow) for 4 tires |  |  | 4664.2773
Tires (All-Season) |  |  | OEM Standard
Floor With Recessed Wheelchair Restraint Track For One Wheelchair Station. |  |  | 417.8327
Floor (Flat) With Recessed Wheelchair Track Throughout Entire Body |  |  | Not Available
Wheelchair Lift |  |  | 11497.1206
Roof Ventilator / Emergency Exit |  |  | OEM Standard
White Roof |  |  | 764.385
High Headroom |  |  | OEM Standard
Crossing Arm |  |  | 734.6148
Vandal Lock |  |  | 513.1416
Air Conditioning |  |  | 15287.7
School Bus Safety Camera |  |  | 3177.6826
Multifunction School Activity Bus |  |  | -583.5
PART 4: Optional Equipment Specifications |  |  | BYD
Optional Equipment | Specification | Information provided in Yellow Cells | ELECTRIC
Capacity - Delete One (1) Row of Seating | Delete one (1) full row of seating (both left and right sides) without removing a Body section from the Base Item, or altering the spacing between the remaining seats.
Child Presence Check / Alarm | Shall be the Child Check-mate System Model EP 2, or Compatible Equivalent. | Make & Model: | Child check-mate EP1plus Module & Decal (Prog.: EPA)
Glass (Tinted) | The School Bus windshield and Body windows shall have the manufacturer's typical options that provide tinted glass windows throughout the vehicle and shall comply with Article 9, Section 375.12a. of the New York State Vehicle and Traffic Law.
Rear Axle, "No Spin" | The manufacturer’s standard device (e.g., power-lock, limited-slip, no-spin, positive-traction). | Type of device: | Interlock function
Tires (Snow) | Snow tread tires shall be provided on all drive wheels. Tires shall be Federal class D/A, STC (with snow traction capability), or class S/T, or A/T, AP with STC, or other class with STC. The price entered for this Optional Equipment shall be for four (4) tires. Tires furnished on the rear wheels shall be the same size and adequate for axle's GAWR. | Rear radial tires size (load range letter) [LT_____/_____R_____._____(_____)]: | 305/70R22.5
|  | Rear radial tires capacity [_____,_____-lbs]: | 7390 lbs
|  | Rear Tires Option Code: | 305/70 R22.5 X IN CITY GRIP D LRL
|  | Rear Tires Make & Tread Designation: | Michelin & S+M
Tires (All-Season) | All-season tread, tubeless, radial tires having a Federal class designation S/T or STC shall be provided. Tires shall be Michelin XDS, XDS-2, XZY3, or Compatible Equivalent. The price entered for this Optional Equipment shall be for six (6) tires. Tires furnished on the rear wheels shall be the same size and adequate for axle's GAWR. | Front radial tires size (load range letter) [LT_____/_____R_____._____(_____)]: | 305/70 R22.5
|  | Front radial tires capacity [_____,_____-lbs]: | 8,047 lbs
|  | Rear radial tires size (load range letter) [LT_____/_____R_____._____(_____)]: | 305/70 R22.5
|  | Rear radial tires capacity [_____,_____-lbs]: | 7,385 lbs
|  | Front Tires Option Code: | 305/70R22.5 X Incity EV Z
|  | Front Tires Make & Tread Designation: | Michelin & all season tire
|  | Rear Tires Option Code: | 305/70R22.5 X Incity EV Z
|  | Rear Tires Make & Tread Designation: | Michelin & all season tire
Floor With Recessed Wheelchair Restraint Track For One Wheelchair Station. | The unit shall be the Body manufacturer's typical recessed mounting track for a single wheelchair station. Unit does NOT include mounting upgrades for seating mounts to be compatible with the track, wheelchair restraints, or seats. Insulated flooring contiguous to all track inserts shall be a non-hazardous material that is either not susceptible to, or is treated to prevent, decay and dry-rot. Additionally, the contiguous joint(s) between the floor pan and/or its insulating floor materials and/or rubber finish flooring shall have a non-hazardous adhesive/sealant that prevents moisture from migrating to any adjacent untreated floor-insulating materials that are subject to rotting. | Type and style: | Aluminum recessed mounting track. Flange track on floor; (item code: F2364310-100-01)(QTY: 4pcs) Square regular track on upper wall;(item code: F2564310-100-01) (QTY:1pcs) Vendor: AMF
Floor (Flat) With Recessed Wheelchair Track Throughout Entire Body | The unit shall be the Body manufacturer's typical recessed mounting track on a raised flat floor throughout the entire passenger area to rear of front wheel wells, with tracks that would allow for multiple configurations of seats and wheelchair tie down positions that can be readily changed. Unit does NOT include mounting upgrades for seating mounts to be compatible with the track, wheelchair restraints, or seats. Insulated flooring contiguous to all track inserts shall be a non-hazardous material that is either not susceptible to, or is treated to prevent, decay and dry-rot. Additionally, the contiguous joint(s) between the floor pan and/or its insulating floor materials and/or rubber finish flooring shall have a non-hazardous adhesive/sealant that prevents moisture from migrating to any adjacent untreated floor-insulating materials that are subject to rotting. | Type and style: | N/A
Wheelchair Lift | Electric hydraulic type compliant with FMVSS (49 CFR 571.403 and 404). A safety switch to prevent operation of lift unless door(s) are opened, and a manual override system in case of power failure, shall be provided. The lift electric system shall be protected with an in-line fuse. | Make & Model: | Braun; NCL100FIB3451-2
|  | Lift capacity: | 800 lb
Roof Ventilator / Emergency Exit | Roof hatches shall provide static venting with the first unlatched position and provide a latch for release to the full opened emergency position, and be equipped with an exterior latch. Roof hatches shall be Transpec Standard Vent, Model 1970, Specialty Manufacturing 8600, 8900, or 9000 series, Spheros #550886A or 550887A, or Compatible Equivalent. |  | Danyang Vehicle and Boat Decoration Co., Ltd. & DS/920B; SAP 13252167-00; Quantity :2
White Roof | The School Bus Body shall be provided with a factory-painted white roof in lieu of school bus yellow. White shall NOT extend below the bottom of the marker lights.
High Headroom | Shall be manufacturer’s high headroom body not less than 74-inches. |  | Head room 78 in
Crossing Arm | Shall be power operated by passenger door operating control - electric vacuum, or air powered. | Type: | Electric powered Make: Safety Fleet Parts 071010 Mounting Bracket XE2-78802 Electric Base Unit 071223 Stow Bracket 071063 Polyrod
Vandal Lock | Vandal locks shall be provided on all emergency doors that can be opened from the outside of the School Bus. | Make & Model: | BYD; 13785189-00
Air Conditioning | When tested with a starting temperature of at least 85°F inside and outside the School Bus, the air conditioning system must provide a minimum 20°F temperature drop throughout the interior of the School Bus within a twenty (20) minute time period. | Number of air conditioning units (including OEM if applicable): | 1-Propulsion battery
School Bus Safety Camera | An automated photo monitoring device affixed to a School Bus in a location designated by the Authorized User, that activates when the School Bus stop arm is extended, and that is designed to detect and store an image of motor vehicles which overtake or pass School Buses in violation of Subdivision A of Section 1174 of Vehicle and Traffic Law. | Make & Model: | Safe fleet DVR: DH6H500-M HD Camera: HD3S06EI50 HD Camera: HD3S16EI20
Multifunction School Activity Bus | Configure the School Bus bid for the Base Item as a Multifunction School Activity Bus as defined in FMVSS (49 CFR 571.3); (e.g., the same vehicle as the School Bus bid, except without the School Bus sign, the flashing lights for crossing Pupils, the stop arms on the sides, and the color of national school bus yellow).

## D (Item 3-EV)
GROUP 40524-23254, SCHOOL BUSES (Statewide) Attachment 1 - Specifications and Pricing (Revised October 15, 2026)
PC69865 WNY Bus Parts, Inc. DBA Gorman Enterprises
LOT D (Item 3-EV)
Type D, 77 Pupil Transit Style Bus (Electric, Minimum 77 Pupils, Maximum 84 Pupils)
PART 1: Product information for the Base Item(s) Awarded |  |  | BYD
Category | Information provided in Yellow Cells |  | ELECTRIC
Propulsion System | Information identifying the engine for the fuel type offered. |  | BYD; BYD2912TZ-XY-A*2 (Two rear wheel motors)
NYS DOT Approval Number | The NYS DOT Approval Number for the School Bus. Only School Buses approved by NYS DOT Passenger Carrier Safety Bureau for use as 2022 and newer Models, as indicated by a NYS DOT Approval Number, shall be delivered pursuant to the Contract. |  | 008-NY-77-00WC-BYD W
Chassis Make | The OEM company name of a Chassis. |  | BYD
Chassis Model | The Model name of the Chassis |  | BYD6121SC4EVF1
Chassis Model Code | The OEM code used to identify the subset of the Chassis Model. |  | BYD6121SC4EVF1
Body Make | The OEM company name of a Body. |  | BYD
Body Model | The Model name of the Body |  | S12N01-Body
Body Model Code | The OEM code used to identify the subset of the Body Model. |  | S12N01-Body
Pick Up Allowance | The dollar amount, per School Bus, that will be deducted from the Base Item NYS Contract Price, if the Authorized User elects to pick up the School Bus at the Contractor's location. |  | 100
Delivery Time | The estimated delivery time for the School Bus, expressed in number of calendar days, required to make delivery after receipt of a final Purchase Order (After Receipt of Order (“ARO”)) |  | 270 Days
PART 2: Pricing for the Base Item, Additional Body Section, and Additional Options |  |  | BYD
Category | Information provided in Yellow Cells |  | ELECTRIC
Base Item NYS Contract Price | The per unit NYS Contract Price (dollar amount) for the School Bus described in the Base Item Specifications. The Base Item NYS Contract Price includes any OEM fees, all customs duties and charges, all vehicle preparation and clean-up charges, NYS DOT inspection, installation charges, delivery and all other incidentals normally included with providing a School Bus, but excludes Optional Equipment, Additional Body Section(s), and Additional Options. |  | 504870.4575
Additional Options NYS Discount | The minimum percentage amount that shall be deducted from the MSRP for all Additional Options purchased under the Contract for this Item. |  | 1
PART 3: Base Item Specifications |  |  | BYD
Category | Specification | Information provided in Yellow Cells | ELECTRIC
General | A School Bus with a Body installed upon a a Chassis or unitized type construction, with a GVWR of greater than 16,000 pounds and designed to carry more than 10 persons. The entrance door is ahead of the front wheels. | Gross Vehicle Weight Rating (GVWR) [lbs]: | 39680
Capacity | Minimum seventy-seven (77) Pupils with a maximum of eighty-four (84) Pupils. | Number of rows: | 13
|  | Number of Pupils: | 77
Rear Wheels | Dual Rear Wheel (DRW)
Dimensions |  | Wheelbase [inches]: | 274
|  | Length (bumper to bumper) [inches]: | 484.4
|  | Body width (inside) [inches]: | 102
|  | Body headroom (standard) [inches]: | 78
|  | Cowl to rear axle length [inches]: | 369.3
Front Axle |  | Gross Axle Weight Rating (GAWR) [lbs]: | 16090
|  | Front axle capacity [lbs]: | 16090
Rear Axle |  | Gross Axle Weight Rating (GAWR) [lbs]: | 28660
|  | Rear axle capacity [lbs]: | 28660
Steering | Power steering |  | Hydraulic power steering
Brakes | Chassis manufacturer's typical full air service brake system. A liquid-cooled, engine-lubricated air compressor, that is compliant with FMVSS (49 CFR 571.121.S5.1.1.), shall be provided. The air brake system shall be equipped with an automatic drain valve on the wet tank that may be unheated, a valve that can be manually opened on each air tank, and an air dryer/ejector that may be unheated. The system shall include a spring set parking brake. System shall be compliant with FMVSS (49 CFR 571.121), including the latest revision thereof. All brakes shall have automatic slack adjusters. | Air Compressor size, Make & Model: | Knorr, DX80E
|  | Air Dryer size, Make & Model: | Knorr, K249230
Brakes | Antilock Brake System (ABS), and an audio & visual warning system for system malfunctions. |  | EBS+ESC
Tires | Tires shall meet the minimum requirements for the Chassis Model, as published by the Chassis manufacturer. | Front radial tires size (load range letter) | 305/70 R22.5
|  | Front radial tires capacity | 8,047 lbs
|  | Rear radial tires size (load range letter) | 305/70 R22.5
|  | Rear radial tires capacity | 7,385 lbs
|  | Front Tires Option Code: | 305/70R22.5 X Incity EV Z
|  | Front Tires Make & Tread Designation: | Michelin & all season tire
|  | Rear Tires Option Code: | 305/70R22.5 X Incity EV Z
|  | Rear Tires Make & Tread Designation: | Michelin & all season tire
Transmission | Automatic transmission with manufacturer's standard or optional temperature indicator at the operator's control panel. | Number of forward gears: | wheel motor connect to gear reducer directly
|  | Gears direct or w/O.D.?: | Gear direct
|  | Option Code, Make & Model: | BYD 55J18L-2405021B/70; 55J18R-2405022B/70
Propulsion System | Propulsion system which furnishes high-wattage electric power to the motor(s), that propels the vehicle forward or backward, and is sometimes referred to as the “main or power drive circuitry.” | Vehicle range on full charge [miles]: | 155
Battery(ies) |  | Number of Batteries: | 2 Packs
|  | Type of Batteries: | LFP
|  | System Design Voltage: | 560 V
Electrical | Units shall have headlights turned on when the engine is running.
Electrical | Driver's compartment dome light shall be so directed to provide illumination for the bus driver and be controlled by an independent switch.
Electrical | All exterior lamps, except headlamps, shall be Light Emitting Diode (LED) design that meet applicable SAE standards.
Horns | An electrical horn(s) shall be provided that meets SAE standard J377. An air horn shall not be an approved Compatible Equivalent.
Door (Entrance) | Minimum 24 inch opening. | Type and clear width [inches]: | Outward Swinging, 31.46 inch
Stepwell (Entrance) | Structural, tread and riser members shall be constructed entirely of rust/corrosion-resistant steel, components and fasteners or materials of equivalent or stronger structural integrity. Manufacturer's standard floor/stair coverings shall be used for finish surfaces.
Mirrors | The vertical rectangular exterior driving mirrors shall be the heated defrosting type with their own switch and pilot light. Crossview mirrors shall be provided at front corners of each bus.
Seating | Manufacturer's standard or optional seat spacing that meets or exceeds the NYCRR minimum requirement for the respective class of School Bus with the minimum Pupil capacity stated above.
Seatbelt (ambulatory) | Seat belts shall be provided for each individual seating space. Seat belts shall meet current federal safety standards and shall be of a type approved by, and installed in accordance, with the rules and regulations established by NYS DOT in subdivision five (5) of section three-hundred eighty-three (383) of the New York State Vehicle and Traffic Laws dated July 30, 1986 and NYCRR, Title 17, Part 720, or the latest revision thereof.
Stop Arm(s) (Power) | Shall be entrance-door activated, electric or air-positioning type, and be provided streetside on all School Buses. It shall be compliant with FMVSS (49 CFR 571.131). Buses with a capacity of 45 persons or more shall have an additional and same model stop-arm at the rear streetside of the bus. | Make & Model: | Safefleet, SC2-600-100 and SC2-601-100
"School Bus" Signs | Both front and rear shall comply with Article 9, Section 375.20 of the New York State Vehicle and Traffic Law.
8 Lamp Warning System (School Bus) | Shall be compliant with SAE J887. | Make & Model: | Fordalite Red: 3402020142-002 Yellow: 3402020166-002
Exterior Reflective Markings | All units with a capacity of ten (10) or more Pupils shall be equipped with exterior reflective markings as required by FMVSS (49 CFR 571.217) and NYCRR (Title 15, Department of Motor Vehicles, Part D, 46.12).
Floor | Manufacturer's standard insulated floor design shall be provided throughout the School Bus.
Heaters | Minimum passenger compartment heating shall meet the requirements of NYCRR, Title 17, Part 720.4(I) Heaters, or the latest revision thereof. | Heater Power Source: | Propulsion battery
Door (Rear Emergency Exit) | Shall include lower glass.
PART 4: Optional Equipment NYS Contract Pricing |  |  | BYD
Optional Equipment (see Specifications and Equipment Provided below) |  |  | ELECTRIC
Capacity - Delete One (1) Row of Seating |  |  | -767.886
Child Presence Check / Alarm |  |  | 350.7769
Glass (Tinted) |  |  | OEM Standard
Rear Axle, "No Spin" |  |  | OEM Standard
Tires (Snow) for 4 tires |  |  | 4664.2773
Tires (All-Season) |  |  | OEM Standard
Floor With Recessed Wheelchair Restraint Track For One Wheelchair Station. |  |  | 417.8327
Floor (Flat) With Recessed Wheelchair Track Throughout Entire Body |  |  | Not Available
Wheelchair Lift |  |  | 11497.1206
Roof Ventilator / Emergency Exit |  |  | OEM Standard
White Roof |  |  | 764.385
High Headroom |  |  | OEM Standard
Crossing Arm |  |  | 734.6148
Vandal Lock |  |  | 513.1416
Air Conditioning |  |  | 15287.7
School Bus Safety Camera |  |  | 3177.6826
Multifunction School Activity Bus |  |  | -583.5
PART 4: Optional Equipment Specifications |  |  | BYD
Optional Equipment | Specification | Information provided in Yellow Cells | ELECTRIC
Capacity - Delete One (1) Row of Seating | Delete one (1) full row of seating (both left and right sides) without removing a Body section from the Base Item, or altering the spacing between the remaining seats.
Child Presence Check / Alarm | Shall be the Child Check-mate System Model EP 2, or Compatible Equivalent. | Make & Model: | Child check-mate EP1plus Module & Decal (Prog.: EPA)
Glass (Tinted) | The School Bus windshield and Body windows shall have the manufacturer's typical options that provide tinted glass windows throughout the vehicle and shall comply with Article 9, Section 375.12a. of the New York State Vehicle and Traffic Law.
Rear Axle, "No Spin" | The manufacturer’s standard device (e.g., power-lock, limited-slip, no-spin, positive-traction). | Type of device: | Interlock function
Tires (Snow) | Snow tread tires shall be provided on all drive wheels. Tires shall be Federal class D/A, STC (with snow traction capability), or class S/T, or A/T, AP with STC, or other class with STC. The price entered for this Optional Equipment shall be for four (4) tires. Tires furnished on the rear wheels shall be the same size and adequate for axle's GAWR. | Rear radial tires size (load range letter) [LT_____/_____R_____._____(_____)]: | 305/70R22.5
|  | Rear radial tires capacity [_____,_____-lbs]: | 7390 lbs
|  | Rear Tires Option Code: | 305/70 R22.5 X IN CITY GRIP D LRL
|  | Rear Tires Make & Tread Designation: | Michelin & S+M
Tires (All-Season) | All-season tread, tubeless, radial tires having a Federal class designation S/T or STC shall be provided. Tires shall be Michelin XDS, XDS-2, XZY3, or Compatible Equivalent. The price entered for this Optional Equipment shall be for six (6) tires. Tires furnished on the rear wheels shall be the same size and adequate for axle's GAWR. | Front radial tires size (load range letter) [LT_____/_____R_____._____(_____)]: | 305/70 R22.5
|  | Front radial tires capacity [_____,_____-lbs]: | 8,047 lbs
|  | Rear radial tires size (load range letter) [LT_____/_____R_____._____(_____)]: | 305/70 R22.5
|  | Rear radial tires capacity [_____,_____-lbs]: | 7,385 lbs
|  | Front Tires Option Code: | 305/70R22.5 X Incity EV Z
|  | Front Tires Make & Tread Designation: | Michelin & all season tire
|  | Rear Tires Option Code: | 305/70R22.5 X Incity EV Z
|  | Rear Tires Make & Tread Designation: | Michelin & all season tire
Floor With Recessed Wheelchair Restraint Track For One Wheelchair Station. | The unit shall be the Body manufacturer's typical recessed mounting track for a single wheelchair station. Unit does NOT include mounting upgrades for seating mounts to be compatible with the track, wheelchair restraints, or seats. Insulated flooring contiguous to all track inserts shall be a non-hazardous material that is either not susceptible to, or is treated to prevent, decay and dry-rot. Additionally, the contiguous joint(s) between the floor pan and/or its insulating floor materials and/or rubber finish flooring shall have a non-hazardous adhesive/sealant that prevents moisture from migrating to any adjacent untreated floor-insulating materials that are subject to rotting. | Type and style: | Aluminum recessed mounting track. Flange track on floor; (item code: F2364310-100-01)(QTY: 4pcs) Square regular track on upper wall; (item code: F2564310-100-01) (QTY:1pcs) Vendor: AMF
Floor (Flat) With Recessed Wheelchair Track Throughout Entire Body | The unit shall be the Body manufacturer's typical recessed mounting track on a raised flat floor throughout the entire passenger area to rear of front wheel wells, with tracks that would allow for multiple configurations of seats and wheelchair tie down positions that can be readily changed. Unit does NOT include mounting upgrades for seating mounts to be compatible with the track, wheelchair restraints, or seats. Insulated flooring contiguous to all track inserts shall be a non-hazardous material that is either not susceptible to, or is treated to prevent, decay and dry-rot. Additionally, the contiguous joint(s) between the floor pan and/or its insulating floor materials and/or rubber finish flooring shall have a non-hazardous adhesive/sealant that prevents moisture from migrating to any adjacent untreated floor-insulating materials that are subject to rotting. | Type and style: | N/A
Wheelchair Lift | Electric hydraulic type compliant with FMVSS (49 CFR 571.403 and 404). A safety switch to prevent operation of lift unless door(s) are opened, and a manual override system in case of power failure, shall be provided. The lift electric system shall be protected with an in-line fuse. | Make & Model: | Braun; NCL100FIB3451-2
|  | Lift capacity: | 800 lb
Roof Ventilator / Emergency Exit | Roof hatches shall provide static venting with the first unlatched position and provide a latch for release to the full opened emergency position, and be equipped with an exterior latch. Roof hatches shall be Transpec Standard Vent, Model 1970, Specialty Manufacturing 8600, 8900, or 9000 series, Spheros #550886A or 550887A, or Compatible Equivalent. |  | Danyang Vehicle and Boat Decoration Co., Ltd. & DS/920B; SAP 13252167-00; Quantity :2
White Roof | The School Bus Body shall be provided with a factory-painted white roof in lieu of school bus yellow. White shall NOT extend below the bottom of the marker lights.
High Headroom | Shall be manufacturer’s high headroom body not less than 74-inches. |  | Head room 78 in
Crossing Arm | Shall be power operated by passenger door operating control - electric vacuum, or air powered. | Type: | Electric powered Make: Safety Fleet Parts 071010 Mounting Bracket XE2-78802 Electric Base Unit 071223 Stow Bracket 071063 Polyrod
Vandal Lock | Vandal locks shall be provided on all emergency doors that can be opened from the outside of the School Bus. | Make & Model: | BYD; 13785189-00
Air Conditioning | When tested with a starting temperature of at least 85°F inside and outside the School Bus, the air conditioning system must provide a minimum 20°F temperature drop throughout the interior of the School Bus within a twenty (20) minute time period. | Number of air conditioning units (including OEM if applicable): | 1-Propulsion battery
School Bus Safety Camera | An automated photo monitoring device affixed to a School Bus in a location designated by the Authorized User, that activates when the School Bus stop arm is extended, and that is designed to detect and store an image of motor vehicles which overtake or pass School Buses in violation of Subdivision A of Section 1174 of Vehicle and Traffic Law. | Make & Model: | Safe fleet DVR: DH6H500-M HD Camera: HD3S06EI50 HD Camera: HD3S16EI20
Multifunction School Activity Bus | Configure the School Bus bid for the Base Item as a Multifunction School Activity Bus as defined in FMVSS (49 CFR 571.3); (e.g., the same vehicle as the School Bus bid, except without the School Bus sign, the flashing lights for crossing Pupils, the stop arms on the sides, and the color of national school bus yellow).

## D (Item 5-EV)
GROUP 40524-23254, SCHOOL BUSES (Statewide) Attachment 1 - Specifications and Pricing (Revised October 15, 2026)
PC69865 WNY Bus Parts, Inc. DBA Gorman Enterprises
LOT D (Item 5-EV)
Type D, 72 Pupil Rear Engine (Pusher) Bus (Electric; Minimum 72 Pupils, Maximum 84 Pupils)
PART 1: Product information for the Base Item(s) Awarded |  |  | BYD
Category | Information provided in Yellow Cells |  | ELECTRIC
Propulsion System | Information identifying the engine for the fuel type offered. |  | BYD; BYD2912TZ-XY-A*2 (Two rear wheel motors)
NYS DOT Approval Number | The NYS DOT Approval Number for the School Bus. Only School Buses approved by NYS DOT Passenger Carrier Safety Bureau for use as 2022 and newer Models, as indicated by a NYS DOT Approval Number, shall be delivered pursuant to the Contract. |  | 007-NY-72-00WC-BYD
Chassis Make | The OEM company name of a Chassis. |  | BYD
Chassis Model | The Model name of the Chassis |  | BYD6121SC4EVF2
Chassis Model Code | The OEM code used to identify the subset of the Chassis Model. |  | BYD6121SC4EVF2
Body Make | The OEM company name of a Body. |  | BYD
Body Model | The Model name of the Body |  | S12N02-Body
Body Model Code | The OEM code used to identify the subset of the Body Model. |  | S12N02-Body
Pick Up Allowance | The dollar amount, per School Bus, that will be deducted from the Base Item NYS Contract Price, if the Authorized User elects to pick up the School Bus at the Contractor's location. |  | 100
Delivery Time | The estimated delivery time for the School Bus, expressed in number of calendar days, required to make delivery after receipt of a final Purchase Order (After Receipt of Order (“ARO”)) |  | 270 Days
PART 2: Pricing for the Base Item, Additional Body Section, and Additional Options |  |  | BYD
Category | Information provided in Yellow Cells |  | ELECTRIC
Base Item NYS Contract Price | The per unit NYS Contract Price (dollar amount) for the School Bus described in the Base Item Specifications. The Base Item NYS Contract Price includes any OEM fees, all customs duties and charges, all vehicle preparation and clean-up charges, NYS DOT inspection, installation charges, delivery and all other incidentals normally included with providing a School Bus, but excludes Optional Equipment, Additional Body Section(s), and Additional Options. |  | 503277.1524
Additional Options NYS Discount | The minimum percentage amount that shall be deducted from the MSRP for all Additional Options purchased under the Contract for this Item. |  | 1
PART 3: Base Item Specifications |  |  | BYD
Category | Specification | Information provided in Yellow Cells | ELECTRIC
General | A School Bus with a Body installed upon a a Chassis or unitized type construction, with a GVWR of greater than 16,000 pounds and designed to carry more than 10 persons. The entrance door is ahead of the front wheels. | Gross Vehicle Weight Rating (GVWR) [lbs]: | 39680
Capacity | Minimum seventy-two (72) Pupils with a maximum eighty-four (84) Pupils. | Number of rows: | 12
|  | Number of Pupils: | 72
Rear Wheels | Dual Rear Wheel (DRW)
Dimensions |  | Wheelbase [inches]: | 243.7
|  | Length (bumper to bumper) [inches]: | 454.1
|  | Body width (inside) [inches]: | 102
|  | Body headroom (standard) [inches]: | 78
|  | Cowl to rear axle length [inches]: | 339
Front Axle |  | Gross Axle Weight Rating (GAWR) [lbs]: | 16090
|  | Front axle capacity [lbs]: | 16090
Rear Axle |  | Gross Axle Weight Rating (GAWR) [lbs]: | 28660
|  | Rear axle capacity [lbs]: | 28660
Steering | Power steering |  | Hydraulic power steering
Brakes | Chassis manufacturer's typical full air service brake system. A liquid-cooled, engine-lubricated air compressor, that is compliant with FMVSS (49 CFR 571.121.S5.1.1.), shall be provided. The air brake system shall be equipped with an automatic drain valve on the wet tank that may be unheated, a valve that can be manually opened on each air tank, and an air dryer/ejector that may be unheated. The system shall include a spring set parking brake. System shall be compliant with FMVSS (49 CFR 571.121), including the latest revision thereof. All brakes shall have automatic slack adjusters. | Air Compressor size, Make & Model: | Knorr, DX80E
|  | Air Dryer size, Make & Model: | Knorr, K249230
Brakes | Antilock Brake System (ABS), and an audio & visual warning system for system malfunctions. |  | EBS+ESC
Tires | Tires shall meet the minimum requirements for the Chassis Model, as published by the Chassis manufacturer. | Front radial tires size (load range letter) | 305/70 R22.5
|  | Front radial tires capacity | 8,047 lbs
|  | Rear radial tires size (load range letter) | 305/70 R22.5
|  | Rear radial tires capacity | 7,385 lbs
|  | Front Tires Option Code: | 305/70R22.5 X Incity EV Z
|  | Front Tires Make & Tread Designation: | Michelin & all season tire
|  | Rear Tires Option Code: | 305/70R22.5 X Incity EV Z
|  | Rear Tires Make & Tread Designation: | Michelin & all season tire
Transmission | Automatic transmission with manufacturer's standard or optional temperature indicator at the operator's control panel. | Number of forward gears: | wheel motor connect to gear reducer directly
|  | Gears direct or w/O.D.?: | Gear direct
|  | Option Code, Make & Model: | BYD 55J18L-2405021B/70; 55J18R-2405022B/70
Propulsion System | Propulsion system which furnishes high-wattage electric power to the motor(s), that propels the vehicle forward or backward, and is sometimes referred to as the “main or power drive circuitry.” | Vehicle range on full charge [miles]: | 155
Battery(ies) |  | Number of Batteries: | 2 Packs
|  | Type of Batteries: | LFP
|  | System Design Voltage: | 560 V
Electrical | Units shall have headlights turned on when the engine is running.
Electrical | Driver's compartment dome light shall be so directed to provide illumination for the bus driver and be controlled by an independent switch.
Electrical | All exterior lamps, except headlamps, shall be Light Emitting Diode (LED) design that meet applicable SAE standards.
Horns | An electrical horn(s) shall be provided that meets SAE standard J377. An air horn shall not be an approved Compatible Equivalent.
Door (Entrance) | Minimum 24 inch opening. | Type and clear width [inches]: | Outward Swinging, 31.46 inch
Stepwell (Entrance) | Structural, tread and riser members shall be constructed entirely of rust/corrosion-resistant steel, components and fasteners or materials of equivalent or stronger structural integrity. Manufacturer's standard floor/stair coverings shall be used for finish surfaces.
Mirrors | The vertical rectangular exterior driving mirrors shall be the heated defrosting type with their own switch and pilot light. Crossview mirrors shall be provided at front corners of each bus.
Seating | Manufacturer's standard or optional seat spacing that meets or exceeds the NYCRR minimum requirement for the respective class of School Bus with the minimum Pupil capacity stated above.
Seatbelt (ambulatory) | Seat belts shall be provided for each individual seating space. Seat belts shall meet current federal safety standards and shall be of a type approved by, and installed in accordance, with the rules and regulations established by NYS DOT in subdivision five (5) of section three-hundred eighty-three (383) of the New York State Vehicle and Traffic Laws dated July 30, 1986 and NYCRR, Title 17, Part 720, or the latest revision thereof.
Stop Arm(s) (Power) | Shall be entrance-door activated, electric or air-positioning type, and be provided streetside on all School Buses. It shall be compliant with FMVSS (49 CFR 571.131). Buses with a capacity of 45 persons or more shall have an additional and same model stop-arm at the rear streetside of the bus. | Make & Model: | Safefleet, SC2-600-100 and SC2-601-100
"School Bus" Signs | Both front and rear shall comply with Article 9, Section 375.20 of the New York State Vehicle and Traffic Law.
8 Lamp Warning System (School Bus) | Shall be compliant with SAE J887. | Make & Model: | Fordalite Red: 3402020142-002 Yellow: 3402020166-002
Exterior Reflective Markings | All units with a capacity of ten (10) or more Pupils shall be equipped with exterior reflective markings as required by FMVSS (49 CFR 571.217) and NYCRR (Title 15, Department of Motor Vehicles, Part D, 46.12).
Floor | Manufacturer's standard insulated floor design shall be provided throughout the School Bus.
Heaters | Minimum passenger compartment heating shall meet the requirements of NYCRR, Title 17, Part 720.4(I) Heaters, or the latest revision thereof. | Heater Power Source: | Propulsion battery
Door (Rear Emergency Exit) | Shall include lower glass.
PART 4: Optional Equipment NYS Contract Pricing |  |  | BYD
Optional Equipment (see Specifications and Equipment Provided below) |  |  | ELECTRIC
Capacity - Delete One (1) Row of Seating |  |  | -767.886
Child Presence Check / Alarm |  |  | 350.7769
Glass (Tinted) |  |  | OEM Standard
Rear Axle, "No Spin" |  |  | OEM Standard
Tires (Snow) for 4 tires |  |  | 4664.2773
Tires (All-Season) |  |  | OEM Standard
Floor With Recessed Wheelchair Restraint Track For One Wheelchair Station. |  |  | 417.8327
Floor (Flat) With Recessed Wheelchair Track Throughout Entire Body |  |  | Not Available
Wheelchair Lift |  |  | 11497.1206
Roof Ventilator / Emergency Exit |  |  | OEM Standard
White Roof |  |  | 764.385
High Headroom |  |  | OEM Standard
Crossing Arm |  |  | 734.6148
Vandal Lock |  |  | 513.1416
Air Conditioning |  |  | 15287.7
School Bus Safety Camera |  |  | 3177.6826
Multifunction School Activity Bus |  |  | -583.5
PART 4: Optional Equipment Specifications |  |  | BYD
Optional Equipment | Specification | Information provided in Yellow Cells | ELECTRIC
Capacity - Delete One (1) Row of Seating | Delete one (1) full row of seating (both left and right sides) without removing a Body section from the Base Item, or altering the spacing between the remaining seats.
Child Presence Check / Alarm | Shall be the Child Check-mate System Model EP 2, or Compatible Equivalent. | Make & Model: | Child check-mate EP1plus Module & Decal (Prog.: EPA)
Glass (Tinted) | The School Bus windshield and Body windows shall have the manufacturer's typical options that provide tinted glass windows throughout the vehicle and shall comply with Article 9, Section 375.12a. of the New York State Vehicle and Traffic Law.
Rear Axle, "No Spin" | The manufacturer’s standard device (e.g., power-lock, limited-slip, no-spin, positive-traction). | Type of device: | Interlock function
Tires (Snow) | Snow tread tires shall be provided on all drive wheels. Tires shall be Federal class D/A, STC (with snow traction capability), or class S/T, or A/T, AP with STC, or other class with STC. The price entered for this Optional Equipment shall be for four (4) tires. Tires furnished on the rear wheels shall be the same size and adequate for axle's GAWR. | Rear radial tires size (load range letter) [LT_____/_____R_____._____(_____)]: | 305/70R22.5
|  | Rear radial tires capacity [_____,_____-lbs]: | 7390 lbs
|  | Rear Tires Option Code: | 305/70 R22.5 X IN CITY GRIP D LRL
|  | Rear Tires Make & Tread Designation: | Michelin & S+M
Tires (All-Season) | All-season tread, tubeless, radial tires having a Federal class designation S/T or STC shall be provided. Tires shall be Michelin XDS, XDS-2, XZY3, or Compatible Equivalent. The price entered for this Optional Equipment shall be for six (6) tires. Tires furnished on the rear wheels shall be the same size and adequate for axle's GAWR. | Front radial tires size (load range letter) [LT_____/_____R_____._____(_____)]: | 305/70 R22.5
|  | Front radial tires capacity [_____,_____-lbs]: | 8,047 lbs
|  | Rear radial tires size (load range letter) [LT_____/_____R_____._____(_____)]: | 305/70 R22.5
|  | Rear radial tires capacity [_____,_____-lbs]: | 7,385 lbs
|  | Front Tires Option Code: | 305/70R22.5 X Incity EV Z
|  | Front Tires Make & Tread Designation: | Michelin & all season tire
|  | Rear Tires Option Code: | 305/70R22.5 X Incity EV Z
|  | Rear Tires Make & Tread Designation: | Michelin & all season tire
Floor With Recessed Wheelchair Restraint Track For One Wheelchair Station. | The unit shall be the Body manufacturer's typical recessed mounting track for a single wheelchair station. Unit does NOT include mounting upgrades for seating mounts to be compatible with the track, wheelchair restraints, or seats. Insulated flooring contiguous to all track inserts shall be a non-hazardous material that is either not susceptible to, or is treated to prevent, decay and dry-rot. Additionally, the contiguous joint(s) between the floor pan and/or its insulating floor materials and/or rubber finish flooring shall have a non-hazardous adhesive/sealant that prevents moisture from migrating to any adjacent untreated floor-insulating materials that are subject to rotting. | Type and style: | Aluminum recessed mounting track. Flange track on floor; (item code: F2364310-100-01)(QTY: 4pcs) Square regular track on upper wall; (item code: F2564310-100-01) (QTY:1pcs) Vendor: AMF
Floor (Flat) With Recessed Wheelchair Track Throughout Entire Body | The unit shall be the Body manufacturer's typical recessed mounting track on a raised flat floor throughout the entire passenger area to rear of front wheel wells, with tracks that would allow for multiple configurations of seats and wheelchair tie down positions that can be readily changed. Unit does NOT include mounting upgrades for seating mounts to be compatible with the track, wheelchair restraints, or seats. Insulated flooring contiguous to all track inserts shall be a non-hazardous material that is either not susceptible to, or is treated to prevent, decay and dry-rot. Additionally, the contiguous joint(s) between the floor pan and/or its insulating floor materials and/or rubber finish flooring shall have a non-hazardous adhesive/sealant that prevents moisture from migrating to any adjacent untreated floor-insulating materials that are subject to rotting. | Type and style: | N/A
Wheelchair Lift | Electric hydraulic type compliant with FMVSS (49 CFR 571.403 and 404). A safety switch to prevent operation of lift unless door(s) are opened, and a manual override system in case of power failure, shall be provided. The lift electric system shall be protected with an in-line fuse. | Make & Model: | Braun; NCL100FIB3451-2
|  | Lift capacity: | 800 lb
Roof Ventilator / Emergency Exit | Roof hatches shall provide static venting with the first unlatched position and provide a latch for release to the full opened emergency position, and be equipped with an exterior latch. Roof hatches shall be Transpec Standard Vent, Model 1970, Specialty Manufacturing 8600, 8900, or 9000 series, Spheros #550886A or 550887A, or Compatible Equivalent. |  | Danyang Vehicle and Boat Decoration Co., Ltd. & DS/920B; SAP 13252167-00; Quantity :2
White Roof | The School Bus Body shall be provided with a factory-painted white roof in lieu of school bus yellow. White shall NOT extend below the bottom of the marker lights.
High Headroom | Shall be manufacturer’s high headroom body not less than 74-inches. |  | Head room 78 in
Crossing Arm | Shall be power operated by passenger door operating control - electric vacuum, or air powered. | Type: | Electric powered Make: Safety Fleet Parts 071010 Mounting Bracket XE2-78802 Electric Base Unit 071223 Stow Bracket 071063 Polyrod
Vandal Lock | Vandal locks shall be provided on all emergency doors that can be opened from the outside of the School Bus. | Make & Model: | BYD; 13785189-00
Air Conditioning | When tested with a starting temperature of at least 85°F inside and outside the School Bus, the air conditioning system must provide a minimum 20°F temperature drop throughout the interior of the School Bus within a twenty (20) minute time period. | Number of air conditioning units (including OEM if applicable): | 1-Propulsion battery
School Bus Safety Camera | An automated photo monitoring device affixed to a School Bus in a location designated by the Authorized User, that activates when the School Bus stop arm is extended, and that is designed to detect and store an image of motor vehicles which overtake or pass School Buses in violation of Subdivision A of Section 1174 of Vehicle and Traffic Law. | Make & Model: | Safe fleet DVR: DH6H500-M HD Camera: HD3S06EI50 HD Camera: HD3S16EI20
Multifunction School Activity Bus | Configure the School Bus bid for the Base Item as a Multifunction School Activity Bus as defined in FMVSS (49 CFR 571.3); (e.g., the same vehicle as the School Bus bid, except without the School Bus sign, the flashing lights for crossing Pupils, the stop arms on the sides, and the color of national school bus yellow).

## PPI Adj (hidden)
PPI Series ID | WPU1413
08/2022 PPI | 322.792 | 10/2017 PPI | 243.1
10/2026 PPI | 376.62 | 10/2026 PPI | 376.62
Adj. Factor | 1.1668 | Adj. Factor | 1.5492
Round to 1000th | 1.167 | Round to 1000th | 1.549